## Sheet1
template_type | passage_inst_type | passage_inst_desc | passage_ins_active | que_desc | ans1 | ans2 | ans3 | ans4 | ans_img_1 | ans_img_2 | ans_img_3 | ans_img_4 | true_ans | Explanation | ref_image | Ref_Text | book_name | chapter_name | subject_name | topic_name | tags | section_name | mark | negative_mark | difficulty_level | Language | question_source | question_availability | Question_title | Question_objective | Exam_occurance
|  |  |  | <p>The respective number of significant figures for the numbers 23.023, 0.0003 and 2.1 <math xmlns="http://www.w3.org/1998/Math/MathML"><mo>×</mo></math> 10<sup>–3</sup> are</p> | <p>5, 1, 2</p> | <p>5, 1, 5</p> | <p>5, 5, 2</p> | <p>4, 4, 2</p> |  |  |  |  | 1 | QJ0Wnabg6uWRis74 |  | <p>23.023 has 5 significant figures. <br><br>0.0003 has 1 significant figure. <br><br>2.1 <math xmlns="http://www.w3.org/1998/Math/MathML"><mo>×</mo></math> 10<sup>–3</sup> has 2 significant figures.</p>
|  |  |  | <p>A particle is moving with velocity <math xmlns="http://www.w3.org/1998/Math/MathML"><mover><mi>v</mi><mo>→</mo></mover><mo>=</mo><mi>k</mi><mrow data-mjx-texclass="INNER"><mo data-mjx-texclass="OPEN">(</mo><mrow data-mjx-texclass="ORD"><mi>y</mi><mrow data-mjx-texclass="ORD"><mover><mi>i</mi><mo>^</mo></mover></mrow><mo>+</mo><mi>x</mi><mrow data-mjx-texclass="ORD"><mover><mi>j</mi><mo>^</mo></mover></mrow></mrow><mo data-mjx-texclass="CLOSE">)</mo></mrow></math>, where K is a constant. The general equation for its path is</p> | <p>y = x<sup>2</sup> + constant</p> | <p>y<sup>2</sup> = x + constant</p> | <p>xy = constant</p> | <p>y<sup>2</sup> = x<sup>2</sup> + constant</p> |  |  |  |  | 4 | c0mxFZH47FebQVdS |  | <p><math xmlns="http://www.w3.org/1998/Math/MathML"><mover><mi>v</mi><mo>→</mo></mover><mo>=</mo><mi>k</mi><mrow data-mjx-texclass="INNER"><mo data-mjx-texclass="OPEN">(</mo><mrow data-mjx-texclass="ORD"><mi>y</mi><mrow data-mjx-texclass="ORD"><mover><mi>i</mi><mo>^</mo></mover></mrow><mo>+</mo><mi>x</mi><mrow data-mjx-texclass="ORD"><mover><mi>j</mi><mo>^</mo></mover></mrow></mrow><mo data-mjx-texclass="CLOSE">)</mo></mrow></math> ........(1) <br><br>Also <math xmlns="http://www.w3.org/1998/Math/MathML"><mover><mi>v</mi><mo>→</mo></mover><mo>=</mo><mrow data-mjx-texclass="ORD"><msub><mi>v</mi><mi>x</mi></msub></mrow><mrow data-mjx-texclass="ORD"><mover><mi>i</mi><mo>^</mo></mover></mrow><mo>+</mo><mrow data-mjx-texclass="ORD"><msub><mi>v</mi><mi>y</mi></msub></mrow><mrow data-mjx-texclass="ORD"><mover><mi>j</mi><mo>^</mo></mover></mrow></math> <br><br><math xmlns="http://www.w3.org/1998/Math/MathML"><mover><mi>v</mi><mo>→</mo></mover><mo>=</mo><mrow data-mjx-texclass="ORD"><mfrac><mrow data-mjx-texclass="ORD"><mi>d</mi><mi>x</mi></mrow><mrow data-mjx-texclass="ORD"><mi>d</mi><mi>t</mi></mrow></mfrac></mrow><mrow data-mjx-texclass="ORD"><mover><mi>i</mi><mo>^</mo></mover></mrow><mo>+</mo><mrow data-mjx-texclass="ORD"><mfrac><mrow data-mjx-texclass="ORD"><mi>d</mi><mi>y</mi></mrow><mrow data-mjx-texclass="ORD"><mi>d</mi><mi>t</mi></mrow></mfrac></mrow><mrow data-mjx-texclass="ORD"><mover><mi>j</mi><mo>^</mo></mover></mrow></math> ........(2) <br><br>Equating (1) and (2), we get <br><br> <math xmlns="http://www.w3.org/1998/Math/MathML"><mrow data-mjx-texclass="ORD"><mfrac><mrow data-mjx-texclass="ORD"><mi>d</mi><mi>x</mi></mrow><mrow data-mjx-texclass="ORD"><mi>d</mi><mi>t</mi></mrow></mfrac></mrow><mo>=</mo><mi>k</mi><mi>y</mi><mstyle scriptlevel="0"><mspace width="0.167em"></mspace></mstyle><mstyle scriptlevel="0"><mspace width="0.167em"></mspace></mstyle><mstyle scriptlevel="0"><mspace width="0.167em"></mspace></mstyle><mstyle scriptlevel="0"><mspace width="0.167em"></mspace></mstyle><mstyle scriptlevel="0"><mspace width="0.167em"></mspace></mstyle><mstyle scriptlevel="0"><mspace width="0.167em"></mspace></mstyle></math> .......(3) <br><br>and <math xmlns="http://www.w3.org/1998/Math/MathML"><mstyle scriptlevel="0"><mspace width="0.167em"></mspace></mstyle><mstyle scriptlevel="0"><mspace width="0.167em"></mspace></mstyle><mstyle scriptlevel="0"><mspace width="0.167em"></mspace></mstyle><mstyle scriptlevel="0"><mspace width="0.167em"></mspace></mstyle><mstyle scriptlevel="0"><mspace width="0.167em"></mspace></mstyle><mrow data-mjx-texclass="ORD"><mfrac><mrow data-mjx-texclass="ORD"><mi>d</mi><mi>y</mi></mrow><mrow data-mjx-texclass="ORD"><mi>d</mi><mi>t</mi></mrow></mfrac></mrow><mo>=</mo><mi>k</mi><mi>x</mi></math> ......(4) <br><br>Dividing (3) and (4), we get <br><br><math xmlns="http://www.w3.org/1998/Math/MathML"><mrow data-mjx-texclass="ORD"><mfrac><mrow data-mjx-texclass="ORD"><mi>d</mi><mi>y</mi></mrow><mrow data-mjx-texclass="ORD"><mi>d</mi><mi>x</mi></mrow></mfrac></mrow><mo>=</mo><mrow data-mjx-texclass="ORD"><mfrac><mi>x</mi><mi>y</mi></mfrac></mrow></math> <br><br><math xmlns="http://www.w3.org/1998/Math/MathML"><mo stretchy="false">⇒</mo><mi>y</mi><mi>d</mi><mi>y</mi><mo>=</mo><mi>x</mi><mi>d</mi><mi>x</mi></math> <br><br>Integrating both sides of above equation, we get <br><br><math xmlns="http://www.w3.org/1998/Math/MathML"><mo data-mjx-texclass="OP">∫</mo><mrow data-mjx-texclass="ORD"><mi>y</mi><mi>d</mi><mi>y</mi></mrow><mo>=</mo><mo data-mjx-texclass="OP">∫</mo><mrow data-mjx-texclass="ORD"><mi>x</mi><mi>d</mi><mi>x</mi></mrow></math> <br><br><math xmlns="http://www.w3.org/1998/Math/MathML"><mo stretchy="false">⇒</mo><mrow data-mjx-texclass="ORD"><msup><mi>y</mi><mn>2</mn></msup></mrow><mo>=</mo><mrow data-mjx-texclass="ORD"><msup><mi>x</mi><mn>2</mn></msup></mrow><mo>+</mo></math> constant</p>
|  |  |  | <p>For a particle in uniform circular motion the acceleration <math xmlns="http://www.w3.org/1998/Math/MathML"><mover><mi>a</mi><mo>→</mo></mover></math>at a point P(R, θ) on the circle of radius R is (here θ is measured from the x–axis)</p> | <p><math xmlns="http://www.w3.org/1998/Math/MathML"><mo>−</mo><mrow data-mjx-texclass="ORD"><mfrac><mrow data-mjx-texclass="ORD"><mrow data-mjx-texclass="ORD"><msup><mi>v</mi><mn>2</mn></msup></mrow></mrow><mi>R</mi></mfrac></mrow><mi>cos</mi><mo data-mjx-texclass="NONE">⁡</mo><mi>θ</mi><mrow data-mjx-texclass="ORD"><mover><mi>i</mi><mo>^</mo></mover></mrow><mo>+</mo><mrow data-mjx-texclass="ORD"><mfrac><mrow data-mjx-texclass="ORD"><mrow data-mjx-texclass="ORD"><msup><mi>v</mi><mn>2</mn></msup></mrow></mrow><mi>R</mi></mfrac></mrow><mi>sin</mi><mo data-mjx-texclass="NONE">⁡</mo><mi>θ</mi><mrow data-mjx-texclass="ORD"><mover><mi>j</mi><mo>^</mo></mover></mrow></math></p> | <p><math xmlns="http://www.w3.org/1998/Math/MathML"><mo>−</mo><mrow data-mjx-texclass="ORD"><mfrac><mrow data-mjx-texclass="ORD"><mrow data-mjx-texclass="ORD"><msup><mi>v</mi><mn>2</mn></msup></mrow></mrow><mi>R</mi></mfrac></mrow><mi>sin</mi><mo data-mjx-texclass="NONE">⁡</mo><mi>θ</mi><mrow data-mjx-texclass="ORD"><mover><mi>i</mi><mo>^</mo></mover></mrow><mo>+</mo><mrow data-mjx-texclass="ORD"><mfrac><mrow data-mjx-texclass="ORD"><mrow data-mjx-texclass="ORD"><msup><mi>v</mi><mn>2</mn></msup></mrow></mrow><mi>R</mi></mfrac></mrow><mi>cos</mi><mo data-mjx-texclass="NONE">⁡</mo><mi>θ</mi><mrow data-mjx-texclass="ORD"><mover><mi>j</mi><mo>^</mo></mover></mrow></math></p> | <p><math xmlns="http://www.w3.org/1998/Math/MathML"><mo>−</mo><mrow data-mjx-texclass="ORD"><mfrac><mrow data-mjx-texclass="ORD"><mrow data-mjx-texclass="ORD"><msup><mi>v</mi><mn>2</mn></msup></mrow></mrow><mi>R</mi></mfrac></mrow><mi>cos</mi><mo data-mjx-texclass="NONE">⁡</mo><mi>θ</mi><mrow data-mjx-texclass="ORD"><mover><mi>i</mi><mo>^</mo></mover></mrow><mo>−</mo><mrow data-mjx-texclass="ORD"><mfrac><mrow data-mjx-texclass="ORD"><mrow data-mjx-texclass="ORD"><msup><mi>v</mi><mn>2</mn></msup></mrow></mrow><mi>R</mi></mfrac></mrow><mi>sin</mi><mo data-mjx-texclass="NONE">⁡</mo><mi>θ</mi><mrow data-mjx-texclass="ORD"><mover><mi>j</mi><mo>^</mo></mover></mrow></math></p> | <p><math xmlns="http://www.w3.org/1998/Math/MathML"><mrow data-mjx-texclass="ORD"><mfrac><mrow data-mjx-texclass="ORD"><mrow data-mjx-texclass="ORD"><msup><mi>v</mi><mn>2</mn></msup></mrow></mrow><mi>R</mi></mfrac></mrow><mrow data-mjx-texclass="ORD"><mover><mi>i</mi><mo>^</mo></mover></mrow><mo>+</mo><mrow data-mjx-texclass="ORD"><mfrac><mrow data-mjx-texclass="ORD"><mrow data-mjx-texclass="ORD"><msup><mi>v</mi><mn>2</mn></msup></mrow></mrow><mi>R</mi></mfrac></mrow><mrow data-mjx-texclass="ORD"><mover><mi>j</mi><mo>^</mo></mover></mrow></math></p> |  |  |  |  | 3 | CYX8eg1ZwaGiHPvR |  | <p>For a particle in uniform circular motion, <br><br><math xmlns="http://www.w3.org/1998/Math/MathML"><mrow data-mjx-texclass="ORD"><msub><mi>a</mi><mi>c</mi></msub></mrow><mo>=</mo><mrow data-mjx-texclass="ORD"><mfrac><mrow data-mjx-texclass="ORD"><mrow data-mjx-texclass="ORD"><msup><mi>v</mi><mn>2</mn></msup></mrow></mrow><mi>R</mi></mfrac></mrow></math> towards the center of the circle <br><br>From figure, <math xmlns="http://www.w3.org/1998/Math/MathML"><mover><mi>a</mi><mo>→</mo></mover><mo>=</mo><mrow data-mjx-texclass="ORD"><msub><mi>a</mi><mi>c</mi></msub></mrow><mi>cos</mi><mo data-mjx-texclass="NONE">⁡</mo><mi>θ</mi><mrow data-mjx-texclass="INNER"><mo data-mjx-texclass="OPEN">(</mo><mrow data-mjx-texclass="ORD"><mo>−</mo><mrow data-mjx-texclass="ORD"><mover><mi>i</mi><mo>^</mo></mover></mrow></mrow><mo data-mjx-texclass="CLOSE">)</mo></mrow><mo>+</mo><mrow data-mjx-texclass="ORD"><msub><mi>a</mi><mi>c</mi></msub></mrow><mi>sin</mi><mo data-mjx-texclass="NONE">⁡</mo><mi>θ</mi><mrow data-mjx-texclass="INNER"><mo data-mjx-texclass="OPEN">(</mo><mrow data-mjx-texclass="ORD"><mo>−</mo><mrow data-mjx-texclass="ORD"><mover><mi>j</mi><mo>^</mo></mover></mrow></mrow><mo data-mjx-texclass="CLOSE">)</mo></mrow></math> <br><br><math xmlns="http://www.w3.org/1998/Math/MathML"><mo>=</mo><mrow data-mjx-texclass="ORD"><mfrac><mrow data-mjx-texclass="ORD"><mo>−</mo><mrow data-mjx-texclass="ORD"><msup><mi>v</mi><mn>2</mn></msup></mrow></mrow><mi>R</mi></mfrac></mrow><mi>cos</mi><mo data-mjx-texclass="NONE">⁡</mo><mi>θ</mi><mrow data-mjx-texclass="ORD"><mover><mi>i</mi><mo>^</mo></mover></mrow><mo>−</mo><mrow data-mjx-texclass="ORD"><mfrac><mrow data-mjx-texclass="ORD"><mrow data-mjx-texclass="ORD"><msup><mi>v</mi><mn>2</mn></msup></mrow></mrow><mi>R</mi></mfrac></mrow><mi>sin</mi><mo data-mjx-texclass="NONE">⁡</mo><mi>θ</mi><mrow data-mjx-texclass="ORD"><mover><mi>j</mi><mo>^</mo></mover></mrow></math> <br><br><img class="question-image" src="https://imagex.cdn.examgoal.net/HmIXY29n2ykxUc15r/hagQ7W7mMPP7X7WIGe5LDF1K32bHb/AySi2DBLUT5Z0w8f7vywEC/image.png" loading="lazy"> </p>
|  |  |  | <p>The potential energy function for the force between two atoms in a diatomic molecule is approximately given by <math xmlns="http://www.w3.org/1998/Math/MathML"><mi>U</mi><mrow data-mjx-texclass="INNER"><mo data-mjx-texclass="OPEN">(</mo><mi>x</mi><mo data-mjx-texclass="CLOSE">)</mo></mrow><mo>=</mo><mrow data-mjx-texclass="ORD"><mfrac><mi>a</mi><mrow data-mjx-texclass="ORD"><mrow data-mjx-texclass="ORD"><msup><mi>x</mi><mrow data-mjx-texclass="ORD"><mn>12</mn></mrow></msup></mrow></mrow></mfrac></mrow><mo>−</mo><mrow data-mjx-texclass="ORD"><mfrac><mi>b</mi><mrow data-mjx-texclass="ORD"><mrow data-mjx-texclass="ORD"><msup><mi>x</mi><mn>6</mn></msup></mrow></mrow></mfrac></mrow><mo>,</mo></math> where <math xmlns="http://www.w3.org/1998/Math/MathML"><mi>a</mi></math> and <math xmlns="http://www.w3.org/1998/Math/MathML"><mi>b</mi></math> are constants and <math xmlns="http://www.w3.org/1998/Math/MathML"><mi>x</mi></math> is the distance between the atoms. If the dissociation energy of the molecule is <math xmlns="http://www.w3.org/1998/Math/MathML"><mi>D</mi><mo>=</mo><mrow data-mjx-texclass="INNER"><mo data-mjx-texclass="OPEN">[</mo><mrow data-mjx-texclass="ORD"><mi>U</mi><mrow data-mjx-texclass="INNER"><mo data-mjx-texclass="OPEN">(</mo><mrow data-mjx-texclass="ORD"><mi>x</mi><mo>=</mo><mi mathvariant="normal">∞</mi></mrow><mo data-mjx-texclass="CLOSE">)</mo></mrow><mo>−</mo><mrow data-mjx-texclass="ORD"><msub><mi>U</mi><mrow data-mjx-texclass="ORD"><mi>a</mi><mi>t</mi><mstyle scriptlevel="0"><mspace width="0.167em"></mspace></mstyle><mstyle scriptlevel="0"><mspace width="0.167em"></mspace></mstyle><mi>e</mi><mi>q</mi><mi>u</mi><mi>i</mi><mi>l</mi><mi>i</mi><mi>b</mi><mi>r</mi><mi>i</mi><mi>u</mi><mi>m</mi></mrow></msub></mrow></mrow><mo data-mjx-texclass="CLOSE">]</mo></mrow><mo>,</mo><mstyle scriptlevel="0"><mspace width="0.167em"></mspace></mstyle><mstyle scriptlevel="0"><mspace width="0.167em"></mspace></mstyle><mi>D</mi></math> is </p> | <p><math xmlns="http://www.w3.org/1998/Math/MathML"><mrow data-mjx-texclass="ORD"><mfrac><mrow data-mjx-texclass="ORD"><mrow data-mjx-texclass="ORD"><msup><mi>b</mi><mn>2</mn></msup></mrow></mrow><mrow data-mjx-texclass="ORD"><mn>2</mn><mi>a</mi></mrow></mfrac></mrow></math> </p> | <p><math xmlns="http://www.w3.org/1998/Math/MathML"><mrow data-mjx-texclass="ORD"><mfrac><mrow data-mjx-texclass="ORD"><mrow data-mjx-texclass="ORD"><msup><mi>b</mi><mn>2</mn></msup></mrow></mrow><mrow data-mjx-texclass="ORD"><mn>12</mn><mi>a</mi></mrow></mfrac></mrow></math> </p> | <p><math xmlns="http://www.w3.org/1998/Math/MathML"><mrow data-mjx-texclass="ORD"><mfrac><mrow data-mjx-texclass="ORD"><mrow data-mjx-texclass="ORD"><msup><mi>b</mi><mn>2</mn></msup></mrow></mrow><mrow data-mjx-texclass="ORD"><mn>4</mn><mi>a</mi></mrow></mfrac></mrow></math></p> | <p><math xmlns="http://www.w3.org/1998/Math/MathML"><mrow data-mjx-texclass="ORD"><mfrac><mrow data-mjx-texclass="ORD"><mrow data-mjx-texclass="ORD"><msup><mi>b</mi><mn>2</mn></msup></mrow></mrow><mrow data-mjx-texclass="ORD"><mn>6</mn><mi>a</mi></mrow></mfrac></mrow></math></p> |  |  |  |  | 3 | uWhjPEbP9mZUUT5B |  | <p>Given <math xmlns="http://www.w3.org/1998/Math/MathML"><mi>U</mi><mrow data-mjx-texclass="INNER"><mo data-mjx-texclass="OPEN">(</mo><mi>x</mi><mo data-mjx-texclass="CLOSE">)</mo></mrow><mo>=</mo><mrow data-mjx-texclass="ORD"><mfrac><mi>a</mi><mrow data-mjx-texclass="ORD"><mrow data-mjx-texclass="ORD"><msup><mi>x</mi><mrow data-mjx-texclass="ORD"><mn>12</mn></mrow></msup></mrow></mrow></mfrac></mrow><mo>−</mo><mrow data-mjx-texclass="ORD"><mfrac><mi>b</mi><mrow data-mjx-texclass="ORD"><mrow data-mjx-texclass="ORD"><msup><mi>x</mi><mn>6</mn></msup></mrow></mrow></mfrac></mrow></math> <br><br><math xmlns="http://www.w3.org/1998/Math/MathML"><mrow data-mjx-texclass="ORD"><mi>U</mi><mrow data-mjx-texclass="INNER"><mo data-mjx-texclass="OPEN">(</mo><mrow data-mjx-texclass="ORD"><mi>x</mi><mo>=</mo><mi mathvariant="normal">∞</mi></mrow><mo data-mjx-texclass="CLOSE">)</mo></mrow></mrow></math> = 0 <br><br>We know <math xmlns="http://www.w3.org/1998/Math/MathML"><mi>F</mi><mo>=</mo><mo>−</mo><mrow data-mjx-texclass="ORD"><mfrac><mrow data-mjx-texclass="ORD"><mi>d</mi><mi>U</mi></mrow><mrow data-mjx-texclass="ORD"><mi>d</mi><mi>x</mi></mrow></mfrac></mrow><mo>=</mo><mo>−</mo><mrow data-mjx-texclass="INNER"><mo data-mjx-texclass="OPEN">[</mo><mrow data-mjx-texclass="ORD"><mrow data-mjx-texclass="ORD"><mfrac><mrow data-mjx-texclass="ORD"><mn>12</mn><mi>a</mi></mrow><mrow data-mjx-texclass="ORD"><mrow data-mjx-texclass="ORD"><msup><mi>x</mi><mrow data-mjx-texclass="ORD"><mn>13</mn></mrow></msup></mrow></mrow></mfrac></mrow><mo>+</mo><mrow data-mjx-texclass="ORD"><mfrac><mrow data-mjx-texclass="ORD"><mn>6</mn><mi>b</mi></mrow><mrow data-mjx-texclass="ORD"><mrow data-mjx-texclass="ORD"><msup><mi>x</mi><mn>7</mn></msup></mrow></mrow></mfrac></mrow></mrow><mo data-mjx-texclass="CLOSE">]</mo></mrow></math> <br><br>At equilibrium: <math xmlns="http://www.w3.org/1998/Math/MathML"><mrow data-mjx-texclass="ORD"><mfrac><mrow data-mjx-texclass="ORD"><mi>d</mi><mi>U</mi><mrow data-mjx-texclass="INNER"><mo data-mjx-texclass="OPEN">(</mo><mi>x</mi><mo data-mjx-texclass="CLOSE">)</mo></mrow></mrow><mrow data-mjx-texclass="ORD"><mi>d</mi><mi>x</mi></mrow></mfrac></mrow><mo>=</mo><mn>0</mn></math> <br><br><math xmlns="http://www.w3.org/1998/Math/MathML"><mo stretchy="false">⇒</mo><mrow data-mjx-texclass="ORD"><mfrac><mrow data-mjx-texclass="ORD"><mo>−</mo><mn>12</mn><mi>a</mi></mrow><mrow data-mjx-texclass="ORD"><mrow data-mjx-texclass="ORD"><msup><mi>x</mi><mrow data-mjx-texclass="ORD"><mn>13</mn></mrow></msup></mrow></mrow></mfrac></mrow><mo>=</mo><mrow data-mjx-texclass="ORD"><mfrac><mrow data-mjx-texclass="ORD"><mo>−</mo><mn>6</mn><mi>b</mi></mrow><mrow data-mjx-texclass="ORD"><mrow data-mjx-texclass="ORD"><msup><mi>x</mi><mn>7</mn></msup></mrow></mrow></mfrac></mrow></math> <br><br><math xmlns="http://www.w3.org/1998/Math/MathML"><mo stretchy="false">⇒</mo><mi>x</mi><mo>=</mo><mrow data-mjx-texclass="ORD"><msup><mrow data-mjx-texclass="INNER"><mo data-mjx-texclass="OPEN">(</mo><mrow data-mjx-texclass="ORD"><mrow data-mjx-texclass="ORD"><mfrac><mrow data-mjx-texclass="ORD"><mn>2</mn><mi>a</mi></mrow><mi>h</mi></mfrac></mrow></mrow><mo data-mjx-texclass="CLOSE">)</mo></mrow><mrow data-mjx-texclass="ORD"><mrow data-mjx-texclass="ORD"><mfrac><mn>1</mn><mn>6</mn></mfrac></mrow></mrow></msup></mrow></math> <br><br><math xmlns="http://www.w3.org/1998/Math/MathML"><mo>∴</mo></math> <math xmlns="http://www.w3.org/1998/Math/MathML"><mrow data-mjx-texclass="ORD"><msub><mi>U</mi><mrow data-mjx-texclass="ORD"><mi>a</mi><mi>t</mi><mstyle scriptlevel="0"><mspace width="0.167em"></mspace></mstyle><mstyle scriptlevel="0"><mspace width="0.167em"></mspace></mstyle><mi>e</mi><mi>q</mi><mi>u</mi><mi>i</mi><mi>l</mi><mi>i</mi><mi>b</mi><mi>r</mi><mi>i</mi><mi>u</mi><mi>m</mi><mstyle scriptlevel="0"><mspace width="0.167em"></mspace></mstyle></mrow></msub></mrow><mo>=</mo><mrow data-mjx-texclass="ORD"><mfrac><mi>a</mi><mrow data-mjx-texclass="ORD"><mrow data-mjx-texclass="ORD"><msup><mrow data-mjx-texclass="ORD"><mrow data-mjx-texclass="INNER"><mo data-mjx-texclass="OPEN">(</mo><mrow data-mjx-texclass="ORD"><mrow data-mjx-texclass="ORD"><mfrac><mrow data-mjx-texclass="ORD"><mn>2</mn><mi>a</mi></mrow><mi>b</mi></mfrac></mrow></mrow><mo data-mjx-texclass="CLOSE">)</mo></mrow></mrow><mn>2</mn></msup></mrow></mrow></mfrac></mrow><mo>−</mo><mrow data-mjx-texclass="ORD"><mfrac><mi>b</mi><mrow data-mjx-texclass="ORD"><mrow data-mjx-texclass="INNER"><mo data-mjx-texclass="OPEN">(</mo><mrow data-mjx-texclass="ORD"><mrow data-mjx-texclass="ORD"><mfrac><mrow data-mjx-texclass="ORD"><mn>2</mn><mi>a</mi></mrow><mi>b</mi></mfrac></mrow></mrow><mo data-mjx-texclass="CLOSE">)</mo></mrow></mrow></mfrac></mrow></math> <br><br><math xmlns="http://www.w3.org/1998/Math/MathML"><mo>=</mo><mo>−</mo><mrow data-mjx-texclass="ORD"><mfrac><mrow data-mjx-texclass="ORD"><mrow data-mjx-texclass="ORD"><msup><mi>b</mi><mn>2</mn></msup></mrow></mrow><mrow data-mjx-texclass="ORD"><mn>4</mn><mi>a</mi></mrow></mfrac></mrow></math> <br><br><math xmlns="http://www.w3.org/1998/Math/MathML"><mo>∴</mo></math> <math xmlns="http://www.w3.org/1998/Math/MathML"><mi>D</mi><mo>=</mo><mn>0</mn><mo>−</mo><mrow data-mjx-texclass="INNER"><mo data-mjx-texclass="OPEN">(</mo><mrow data-mjx-texclass="ORD"><mo>−</mo><mrow data-mjx-texclass="ORD"><mfrac><mrow data-mjx-texclass="ORD"><mrow data-mjx-texclass="ORD"><msup><mi>b</mi><mn>2</mn></msup></mrow></mrow><mrow data-mjx-texclass="ORD"><mn>4</mn><mi>a</mi></mrow></mfrac></mrow></mrow><mo data-mjx-texclass="CLOSE">)</mo></mrow><mo>=</mo><mrow data-mjx-texclass="ORD"><mfrac><mrow data-mjx-texclass="ORD"><mrow data-mjx-texclass="ORD"><msup><mi>b</mi><mn>2</mn></msup></mrow></mrow><mrow data-mjx-texclass="ORD"><mn>4</mn><mi>a</mi></mrow></mfrac></mrow></math></p>
|  |  |  | <p><b>Statement - 1 : </b> Two particles moving in the same direction do not lose all their energy in a completely inelastic collision. <br><br><b>Statement - 2 :</b> Principle of conservation of momentum holds true for all kinds of collisions.</p> | <p>Statement - 1 is true, Statement - 2 is true; Statement - 2 is the correct explanation of Statement - 1 </p> | <p>Statement - 1 is true, Statement - 2 is true; Statement - 2 is <b>not</b> the correct explanation of Statement - 1 </p> | <p>Statement - 1 is false, Statement - 2 is true </p> | <p>Statement - 1 is true, Statement - 2 is false</p> |  |  |  |  | 1 | xnNKC9egwPygXHiy |  | <p>In completely inelastic collision, <br><br><math xmlns="http://www.w3.org/1998/Math/MathML"><mrow data-mjx-texclass="ORD"><msub><mi>m</mi><mn>1</mn></msub></mrow><mrow data-mjx-texclass="ORD"><msub><mi>v</mi><mn>1</mn></msub></mrow><mo>+</mo><mrow data-mjx-texclass="ORD"><msub><mi>m</mi><mn>2</mn></msub></mrow><mrow data-mjx-texclass="ORD"><msub><mi>v</mi><mn>2</mn></msub></mrow><mo>=</mo><mrow data-mjx-texclass="ORD"><msub><mi>m</mi><mn>1</mn></msub></mrow><mi>v</mi><mo>+</mo><mrow data-mjx-texclass="ORD"><msub><mi>m</mi><mn>2</mn></msub></mrow><mi>v</mi></math> <br><br>after collision both particle have common velocity <math xmlns="http://www.w3.org/1998/Math/MathML"><mi>v</mi></math>, so all energy is not lost <br><br><math xmlns="http://www.w3.org/1998/Math/MathML"><mo>∴</mo></math> Statement - <math xmlns="http://www.w3.org/1998/Math/MathML"><mn>1</mn></math> is true <br><br>The principle of conservation of momentum applicable for all kinds of collisions. <br><br>So statement - <math xmlns="http://www.w3.org/1998/Math/MathML"><mn>2</mn></math> is also true. <br><br>Statement - <math xmlns="http://www.w3.org/1998/Math/MathML"><mn>2</mn></math> explains statement - <math xmlns="http://www.w3.org/1998/Math/MathML"><mn>1</mn></math> correctly because applying the principle of conservation of momentum, we can get the common velocity and hence the kinetic energy of the combined body. </p>
|  |  |  | <p>Two identical charged spheres are suspended by strings of equal lengths. The strings make an angle of <math xmlns="http://www.w3.org/1998/Math/MathML"><mrow data-mjx-texclass="ORD"><msup><mn>30</mn><mo>∘</mo></msup></mrow></math> with each other. When suspended in a liquid of density <math xmlns="http://www.w3.org/1998/Math/MathML"><mn>0.8</mn><mi>g</mi></math> <math xmlns="http://www.w3.org/1998/Math/MathML"><mi>c</mi><mrow data-mjx-texclass="ORD"><msup><mi>m</mi><mrow data-mjx-texclass="ORD"><mo>−</mo><mn>3</mn></mrow></msup></mrow><mo>,</mo></math> the angle remains the same. If density of the material of the sphere is <math xmlns="http://www.w3.org/1998/Math/MathML"><mn>1.6</mn></math> <math xmlns="http://www.w3.org/1998/Math/MathML"><mi>g</mi></math> <math xmlns="http://www.w3.org/1998/Math/MathML"><mi>c</mi><mrow data-mjx-texclass="ORD"><msup><mi>m</mi><mrow data-mjx-texclass="ORD"><mo>−</mo><mn>3</mn></mrow></msup></mrow><mo>,</mo></math> the dielectric constant of the liquid is </p> | <p><math xmlns="http://www.w3.org/1998/Math/MathML"><mn>4</mn></math> </p> | <p><math xmlns="http://www.w3.org/1998/Math/MathML"><mn>3</mn></math> </p> | <p><math xmlns="http://www.w3.org/1998/Math/MathML"><mn>2</mn></math> </p> | <p><math xmlns="http://www.w3.org/1998/Math/MathML"><mn>1</mn></math> </p> |  |  |  |  | 3 | E0XOnkex58yFOnaZ |  | <p><img class="question-image" src="https://imagex.cdn.examgoal.net/paBaDvpbGvFTYIrc8/FIM2CuSQMrqmccIKacsvnOe2dAQUd/u1zfSTfN8FoeY8jq4BOqVP/image.svg" loading="lazy"> <br><math xmlns="http://www.w3.org/1998/Math/MathML"><mrow data-mjx-texclass="ORD"><msub><mi>F</mi><mi>e</mi></msub></mrow><mo>=</mo><mi>T</mi><mi>sin</mi><mo data-mjx-texclass="NONE">⁡</mo><mrow data-mjx-texclass="ORD"><msup><mn>15</mn><mo>∘</mo></msup></mrow><mstyle scriptlevel="0"><mspace width="0.167em"></mspace></mstyle><mstyle scriptlevel="0"><mspace width="0.167em"></mspace></mstyle><mo>;</mo></math> <br><math xmlns="http://www.w3.org/1998/Math/MathML"><mi>m</mi><mi>g</mi><mo>=</mo><mi>T</mi><mi>cos</mi><mo data-mjx-texclass="NONE">⁡</mo><mrow data-mjx-texclass="ORD"><msup><mn>15</mn><mo>∘</mo></msup></mrow></math> <br><math xmlns="http://www.w3.org/1998/Math/MathML"><mo stretchy="false">⇒</mo><mi>tan</mi><mo data-mjx-texclass="NONE">⁡</mo><mrow data-mjx-texclass="ORD"><msup><mn>15</mn><mo>∘</mo></msup></mrow><mo>=</mo><mrow data-mjx-texclass="ORD"><mfrac><mrow data-mjx-texclass="ORD"><mrow data-mjx-texclass="ORD"><msub><mi>F</mi><mi>e</mi></msub></mrow></mrow><mrow data-mjx-texclass="ORD"><mi>m</mi><mi>g</mi></mrow></mfrac></mrow></math> <math xmlns="http://www.w3.org/1998/Math/MathML"><mstyle scriptlevel="0"><mspace width="0.167em"></mspace></mstyle><mstyle scriptlevel="0"><mspace width="0.167em"></mspace></mstyle><mstyle scriptlevel="0"><mspace width="0.167em"></mspace></mstyle><mstyle scriptlevel="0"><mspace width="0.167em"></mspace></mstyle><mstyle scriptlevel="0"><mspace width="0.167em"></mspace></mstyle><mstyle scriptlevel="0"><mspace width="0.167em"></mspace></mstyle><mstyle scriptlevel="0"><mspace width="0.167em"></mspace></mstyle><mstyle scriptlevel="0"><mspace width="0.167em"></mspace></mstyle><mstyle scriptlevel="0"><mspace width="0.167em"></mspace></mstyle><mstyle scriptlevel="0"><mspace width="0.167em"></mspace></mstyle><mstyle scriptlevel="0"><mspace width="0.167em"></mspace></mstyle><mstyle scriptlevel="0"><mspace width="0.167em"></mspace></mstyle><mstyle scriptlevel="0"><mspace width="0.167em"></mspace></mstyle><mstyle scriptlevel="0"><mspace width="0.167em"></mspace></mstyle><mstyle scriptlevel="0"><mspace width="0.167em"></mspace></mstyle><mstyle scriptlevel="0"><mspace width="0.167em"></mspace></mstyle><mstyle scriptlevel="0"><mspace width="0.167em"></mspace></mstyle><mstyle scriptlevel="0"><mspace width="0.167em"></mspace></mstyle><mstyle scriptlevel="0"><mspace width="0.167em"></mspace></mstyle><mstyle scriptlevel="0"><mspace width="0.167em"></mspace></mstyle><mstyle scriptlevel="0"><mspace width="0.167em"></mspace></mstyle><mstyle scriptlevel="0"><mspace width="0.167em"></mspace></mstyle><mstyle scriptlevel="0"><mspace width="0.167em"></mspace></mstyle><mo>.</mo><mo>.</mo><mo>.</mo><mo stretchy="false">(</mo><mi>i</mi><mo stretchy="false">)</mo></math> <br>In liquid, <math xmlns="http://www.w3.org/1998/Math/MathML"><msup><mrow data-mjx-texclass="ORD"><msub><mi>F</mi><mi>e</mi></msub></mrow><mo data-mjx-alternate="1">′</mo></msup><mo>=</mo><msup><mi>T</mi><mo data-mjx-alternate="1">′</mo></msup><mi>sin</mi><mo data-mjx-texclass="NONE">⁡</mo><mrow data-mjx-texclass="ORD"><msup><mn>15</mn><mo>∘</mo></msup></mrow></math> <math xmlns="http://www.w3.org/1998/Math/MathML"><mstyle scriptlevel="0"><mspace width="0.167em"></mspace></mstyle><mstyle scriptlevel="0"><mspace width="0.167em"></mspace></mstyle><mstyle scriptlevel="0"><mspace width="0.167em"></mspace></mstyle><mstyle scriptlevel="0"><mspace width="0.167em"></mspace></mstyle><mstyle scriptlevel="0"><mspace width="0.167em"></mspace></mstyle><mstyle scriptlevel="0"><mspace width="0.167em"></mspace></mstyle><mo>.</mo><mo>.</mo><mo>.</mo><mo stretchy="false">(</mo><mi>i</mi><mi>i</mi><mo stretchy="false">)</mo></math> <p><img class="question-image" src="https://imagex.cdn.examgoal.net/nYkxgNrCOEUTv7dJO/r9sPqa2SXPQiMMHbURqJrDYoSluEc/i8My6X7r5x1onqzNJKWnNW/image.svg" loading="lazy"> <br><math xmlns="http://www.w3.org/1998/Math/MathML"><mi>m</mi><mi>g</mi><mo>=</mo><mrow data-mjx-texclass="ORD"><msub><mi>F</mi><mi>B</mi></msub></mrow><mo>+</mo><msup><mi>T</mi><mo data-mjx-alternate="1">′</mo></msup><mi>cos</mi><mo data-mjx-texclass="NONE">⁡</mo><mrow data-mjx-texclass="ORD"><msup><mn>15</mn><mo>∘</mo></msup></mrow></math> <br><math xmlns="http://www.w3.org/1998/Math/MathML"><msup><mrow data-mjx-texclass="ORD"><msub><mi>F</mi><mi>B</mi></msub></mrow><mo data-mjx-alternate="1">′</mo></msup><mo>=</mo><mi>V</mi><mrow data-mjx-texclass="INNER"><mo data-mjx-texclass="OPEN">(</mo><mrow data-mjx-texclass="ORD"><mi>d</mi><mo>−</mo><mi>ρ</mi></mrow><mo data-mjx-texclass="CLOSE">)</mo></mrow><mi>g</mi><mo>=</mo><mi>V</mi><mrow data-mjx-texclass="INNER"><mo data-mjx-texclass="OPEN">(</mo><mrow data-mjx-texclass="ORD"><mn>1.6</mn><mo>−</mo><mn>0.8</mn></mrow><mo data-mjx-texclass="CLOSE">)</mo></mrow><mi>g</mi><mo>=</mo><mn>0.8</mn><mstyle scriptlevel="0"><mspace width="0.167em"></mspace></mstyle><mi>V</mi><mi>g</mi></math> <br><math xmlns="http://www.w3.org/1998/Math/MathML"><mo>=</mo><mn>0.8</mn><mrow data-mjx-texclass="ORD"><mfrac><mi>m</mi><mi>d</mi></mfrac></mrow><mi>g</mi><mo>=</mo><mrow data-mjx-texclass="ORD"><mfrac><mrow data-mjx-texclass="ORD"><mn>0.8</mn><mi>m</mi><mi>g</mi></mrow><mrow data-mjx-texclass="ORD"><mn>1.6</mn></mrow></mfrac></mrow><mo>=</mo><mrow data-mjx-texclass="ORD"><mfrac><mrow data-mjx-texclass="ORD"><mi>m</mi><mi>g</mi></mrow><mn>2</mn></mfrac></mrow></math> <br><math xmlns="http://www.w3.org/1998/Math/MathML"><mo>∴</mo></math> <math xmlns="http://www.w3.org/1998/Math/MathML"><mi>m</mi><mi>g</mi><mo>=</mo><mrow data-mjx-texclass="ORD"><mfrac><mrow data-mjx-texclass="ORD"><mi>m</mi><mi>g</mi></mrow><mn>2</mn></mfrac></mrow><mo>+</mo><msup><mi>T</mi><mo data-mjx-alternate="1">′</mo></msup><mi>cos</mi><mo data-mjx-texclass="NONE">⁡</mo><mrow data-mjx-texclass="ORD"><msup><mn>15</mn><mo>∘</mo></msup></mrow></math> <br><math xmlns="http://www.w3.org/1998/Math/MathML"><mo stretchy="false">⇒</mo><mrow data-mjx-texclass="ORD"><mfrac><mrow data-mjx-texclass="ORD"><mi>m</mi><mi>g</mi></mrow><mn>2</mn></mfrac></mrow><mo>=</mo><msup><mi>T</mi><mo data-mjx-alternate="1">′</mo></msup><mi>cos</mi><mo data-mjx-texclass="NONE">⁡</mo><mrow data-mjx-texclass="ORD"><msup><mn>15</mn><mo>∘</mo></msup></mrow></math> <math xmlns="http://www.w3.org/1998/Math/MathML"><mstyle scriptlevel="0"><mspace width="0.167em"></mspace></mstyle><mstyle scriptlevel="0"><mspace width="0.167em"></mspace></mstyle><mstyle scriptlevel="0"><mspace width="0.167em"></mspace></mstyle><mstyle scriptlevel="0"><mspace width="0.167em"></mspace></mstyle><mstyle scriptlevel="0"><mspace width="0.167em"></mspace></mstyle><mstyle scriptlevel="0"><mspace width="0.167em"></mspace></mstyle><mstyle scriptlevel="0"><mspace width="0.167em"></mspace></mstyle><mstyle scriptlevel="0"><mspace width="0.167em"></mspace></mstyle><mstyle scriptlevel="0"><mspace width="0.167em"></mspace></mstyle><mstyle scriptlevel="0"><mspace width="0.167em"></mspace></mstyle><mstyle scriptlevel="0"><mspace width="0.167em"></mspace></mstyle><mstyle scriptlevel="0"><mspace width="0.167em"></mspace></mstyle><mstyle scriptlevel="0"><mspace width="0.167em"></mspace></mstyle><mstyle scriptlevel="0"><mspace width="0.167em"></mspace></mstyle><mstyle scriptlevel="0"><mspace width="0.167em"></mspace></mstyle><mstyle scriptlevel="0"><mspace width="0.167em"></mspace></mstyle><mstyle scriptlevel="0"><mspace width="0.167em"></mspace></mstyle><mstyle scriptlevel="0"><mspace width="0.167em"></mspace></mstyle><mo>.</mo><mo>.</mo><mo>.</mo><mrow data-mjx-texclass="INNER"><mo data-mjx-texclass="OPEN">(</mo><mi>B</mi><mo data-mjx-texclass="CLOSE">)</mo></mrow></math> <br>From <math xmlns="http://www.w3.org/1998/Math/MathML"><mo stretchy="false">(</mo><mi>A</mi><mo stretchy="false">)</mo></math> and <math xmlns="http://www.w3.org/1998/Math/MathML"><mo stretchy="false">(</mo><mi>B</mi><mo stretchy="false">)</mo><mo>,</mo></math> <math xmlns="http://www.w3.org/1998/Math/MathML"><mi>tan</mi><mstyle scriptlevel="0"><mspace width="0.167em"></mspace></mstyle><mrow data-mjx-texclass="ORD"><msup><mn>15</mn><mo>∘</mo></msup></mrow><mo>=</mo><mrow data-mjx-texclass="ORD"><mfrac><mrow data-mjx-texclass="ORD"><mn>2</mn><msup><mrow data-mjx-texclass="ORD"><msub><mi>F</mi><mi>e</mi></msub></mrow><mo data-mjx-alternate="1">′</mo></msup></mrow><mrow data-mjx-texclass="ORD"><mi>m</mi><mi>g</mi></mrow></mfrac></mrow><mstyle scriptlevel="0"><mspace width="0.167em"></mspace></mstyle><mstyle scriptlevel="0"><mspace width="0.167em"></mspace></mstyle><mstyle scriptlevel="0"><mspace width="0.167em"></mspace></mstyle><mstyle scriptlevel="0"><mspace width="0.167em"></mspace></mstyle><mstyle scriptlevel="0"><mspace width="0.167em"></mspace></mstyle><mstyle scriptlevel="0"><mspace width="0.167em"></mspace></mstyle><mstyle scriptlevel="0"><mspace width="0.167em"></mspace></mstyle><mstyle scriptlevel="0"><mspace width="0.167em"></mspace></mstyle><mstyle scriptlevel="0"><mspace width="0.167em"></mspace></mstyle><mo>.</mo><mo>.</mo><mo>.</mo><mrow data-mjx-texclass="INNER"><mo data-mjx-texclass="OPEN">(</mo><mn>2</mn><mo data-mjx-texclass="CLOSE">)</mo></mrow></math> <br>From <math xmlns="http://www.w3.org/1998/Math/MathML"><mo stretchy="false">(</mo><mn>1</mn><mo stretchy="false">)</mo></math> and <math xmlns="http://www.w3.org/1998/Math/MathML"><mo stretchy="false">(</mo><mn>2</mn><mo stretchy="false">)</mo></math> <br><math xmlns="http://www.w3.org/1998/Math/MathML"><mrow data-mjx-texclass="ORD"><mfrac><mrow data-mjx-texclass="ORD"><mrow data-mjx-texclass="ORD"><msub><mi>F</mi><mi>e</mi></msub></mrow></mrow><mrow data-mjx-texclass="ORD"><mi>m</mi><mi>g</mi></mrow></mfrac></mrow><mo>=</mo><mrow data-mjx-texclass="ORD"><mfrac><mrow data-mjx-texclass="ORD"><mn>2</mn><msup><mrow data-mjx-texclass="ORD"><msub><mi>F</mi><mi>e</mi></msub></mrow><mo data-mjx-alternate="1">′</mo></msup></mrow><mrow data-mjx-texclass="ORD"><mi>m</mi><mi>g</mi></mrow></mfrac></mrow><mo stretchy="false">⇒</mo><mrow data-mjx-texclass="ORD"><msub><mi>F</mi><mi>e</mi></msub></mrow><mo>=</mo><mn>2</mn><msup><mrow data-mjx-texclass="ORD"><msub><mi>F</mi><mi>e</mi></msub></mrow><mo data-mjx-alternate="1">′</mo></msup><mo stretchy="false">⇒</mo><msup><mrow data-mjx-texclass="ORD"><msub><mi>F</mi><mi>e</mi></msub></mrow><mo data-mjx-alternate="1">′</mo></msup><mo>=</mo><mrow data-mjx-texclass="ORD"><mfrac><mrow data-mjx-texclass="ORD"><mrow data-mjx-texclass="ORD"><msub><mi>F</mi><mi>e</mi></msub></mrow></mrow><mn>2</mn></mfrac></mrow></math> </p></p>
|  |  |  | <p>Two fixed frictionless inclined planes making an angle <math xmlns="http://www.w3.org/1998/Math/MathML"><mrow data-mjx-texclass="ORD"><msup><mn>30</mn><mo>∘</mo></msup></mrow></math> and <math xmlns="http://www.w3.org/1998/Math/MathML"><mrow data-mjx-texclass="ORD"><msup><mn>60</mn><mo>∘</mo></msup></mrow></math> with the vertical are shown in the figure. Two blocks <math xmlns="http://www.w3.org/1998/Math/MathML"><mi>A</mi></math> and <math xmlns="http://www.w3.org/1998/Math/MathML"><mi>B</mi></math> are placed on the two planes. What is the relative vertical acceleration of <math xmlns="http://www.w3.org/1998/Math/MathML"><mi>A</mi></math> with respect to <math xmlns="http://www.w3.org/1998/Math/MathML"><mi>B</mi></math> ? <img class="question-image" src="https://imagex.cdn.examgoal.net/rjR3uE1VGxIU1BEwo/lHh0czqJjJhl4SPkoxl7ViuUUU1hr/17twO226UtQcF9EuTYKXj5/image.png" loading="lazy"> </p> | <p><math xmlns="http://www.w3.org/1998/Math/MathML"><mn>4.9</mn><mi>m</mi><mrow data-mjx-texclass="ORD"><msup><mi>s</mi><mrow data-mjx-texclass="ORD"><mo>−</mo><mn>2</mn></mrow></msup></mrow></math> in horizontal direction</p> | <p><math xmlns="http://www.w3.org/1998/Math/MathML"><mn>9.8</mn><mi>m</mi><mrow data-mjx-texclass="ORD"><msup><mi>s</mi><mrow data-mjx-texclass="ORD"><mo>−</mo><mn>2</mn></mrow></msup></mrow></math> in vertical direction </p> | <p>Zero </p> | <p><math xmlns="http://www.w3.org/1998/Math/MathML"><mn>4.9</mn><mi>m</mi><mrow data-mjx-texclass="ORD"><msup><mi>s</mi><mrow data-mjx-texclass="ORD"><mo>−</mo><mn>2</mn></mrow></msup></mrow></math> in vertical direction </p> |  |  |  |  | 4 | nsNOXFb1o8rlP9u3 |  | <p>Along inclined plane the equation of motion of the body <br><br><math xmlns="http://www.w3.org/1998/Math/MathML"><mi>m</mi><mi>g</mi><mstyle scriptlevel="0"><mspace width="0.167em"></mspace></mstyle><mi>sin</mi><mstyle scriptlevel="0"><mspace width="0.167em"></mspace></mstyle><mi>θ</mi><mo>=</mo><mi>m</mi><mi>a</mi></math> <math xmlns="http://www.w3.org/1998/Math/MathML"><mstyle scriptlevel="0"><mspace width="0.167em"></mspace></mstyle><mstyle scriptlevel="0"><mspace width="0.167em"></mspace></mstyle><mstyle scriptlevel="0"><mspace width="0.167em"></mspace></mstyle><mstyle scriptlevel="0"><mspace width="0.167em"></mspace></mstyle><mstyle scriptlevel="0"><mspace width="0.167em"></mspace></mstyle><mstyle scriptlevel="0"><mspace width="0.167em"></mspace></mstyle><mstyle scriptlevel="0"><mspace width="0.167em"></mspace></mstyle><mstyle scriptlevel="0"><mspace width="0.167em"></mspace></mstyle></math> <math xmlns="http://www.w3.org/1998/Math/MathML"><mo>∴</mo></math> <math xmlns="http://www.w3.org/1998/Math/MathML"><mi>a</mi><mo>=</mo><mi>g</mi><mstyle scriptlevel="0"><mspace width="0.167em"></mspace></mstyle><mi>sin</mi><mstyle scriptlevel="0"><mspace width="0.167em"></mspace></mstyle><mi>θ</mi></math> <br><br>where <math xmlns="http://www.w3.org/1998/Math/MathML"><mi>a</mi></math> is along the inclined plane. <br><br><math xmlns="http://www.w3.org/1998/Math/MathML"><mo>∴</mo></math> vertical component of acceleration is <math xmlns="http://www.w3.org/1998/Math/MathML"><mrow data-mjx-texclass="INNER"><mo data-mjx-texclass="OPEN">(</mo><mrow data-mjx-texclass="ORD"><mi>g</mi><mi>sin</mi><mo data-mjx-texclass="NONE">⁡</mo><mi>θ</mi></mrow><mo data-mjx-texclass="CLOSE">)</mo></mrow><mi>sin</mi><mo data-mjx-texclass="NONE">⁡</mo><mi>θ</mi></math> = <math xmlns="http://www.w3.org/1998/Math/MathML"><mi>g</mi><mstyle scriptlevel="0"><mspace width="0.167em"></mspace></mstyle><mrow data-mjx-texclass="ORD"><msup><mi>sin</mi><mn>2</mn></msup></mrow><mi>θ</mi></math> (Along vertical) <br><br>For block A, <br><math xmlns="http://www.w3.org/1998/Math/MathML"><mrow data-mjx-texclass="ORD"><msub><mi>a</mi><mrow data-mjx-texclass="ORD"><mi>A</mi><mrow data-mjx-texclass="INNER"><mo data-mjx-texclass="OPEN">(</mo><mrow data-mjx-texclass="ORD"><mi>a</mi><mi>l</mi><mi>o</mi><mi>n</mi><mi>g</mi><mstyle scriptlevel="0"><mspace width="0.167em"></mspace></mstyle><mi>v</mi><mi>e</mi><mi>r</mi><mi>t</mi><mi>i</mi><mi>c</mi><mi>a</mi><mi>l</mi></mrow><mo data-mjx-texclass="CLOSE">)</mo></mrow></mrow></msub></mrow><mo>=</mo><mi>g</mi><mrow data-mjx-texclass="ORD"><msup><mi>sin</mi><mn>2</mn></msup></mrow><msup><mn>60</mn><mo>∘</mo></msup></math> <br><br>For block B, <br><math xmlns="http://www.w3.org/1998/Math/MathML"><mrow data-mjx-texclass="ORD"><msub><mi>a</mi><mrow data-mjx-texclass="ORD"><mi>B</mi><mrow data-mjx-texclass="INNER"><mo data-mjx-texclass="OPEN">(</mo><mrow data-mjx-texclass="ORD"><mi>a</mi><mi>l</mi><mi>o</mi><mi>n</mi><mi>g</mi><mstyle scriptlevel="0"><mspace width="0.167em"></mspace></mstyle><mi>v</mi><mi>e</mi><mi>r</mi><mi>t</mi><mi>i</mi><mi>c</mi><mi>a</mi><mi>l</mi></mrow><mo data-mjx-texclass="CLOSE">)</mo></mrow></mrow></msub></mrow><mo>=</mo><mi>g</mi><mrow data-mjx-texclass="ORD"><msup><mi>sin</mi><mn>2</mn></msup></mrow><msup><mn>30</mn><mo>∘</mo></msup></math> <br><br><math xmlns="http://www.w3.org/1998/Math/MathML"><mo>∴</mo></math> relative vertical acceleration of <math xmlns="http://www.w3.org/1998/Math/MathML"><mi>A</mi></math> with respect to <math xmlns="http://www.w3.org/1998/Math/MathML"><mi>B</mi></math> is <br><br><math xmlns="http://www.w3.org/1998/Math/MathML"><mi>g</mi><mrow data-mjx-texclass="ORD"><msup><mi>sin</mi><mn>2</mn></msup></mrow><msup><mn>60</mn><mo>∘</mo></msup></math> - <math xmlns="http://www.w3.org/1998/Math/MathML"><mi>g</mi><mrow data-mjx-texclass="ORD"><msup><mi>sin</mi><mn>2</mn></msup></mrow><msup><mn>30</mn><mo>∘</mo></msup></math> <br><br>=<math xmlns="http://www.w3.org/1998/Math/MathML"><mi>g</mi><mrow data-mjx-texclass="INNER"><mo data-mjx-texclass="OPEN">(</mo><mrow data-mjx-texclass="ORD"><mrow data-mjx-texclass="ORD"><msup><mrow data-mjx-texclass="ORD"><mi>sin</mi></mrow><mn>2</mn></msup></mrow><mn>60</mn><mo>−</mo><mrow data-mjx-texclass="ORD"><msup><mrow data-mjx-texclass="ORD"><mi>sin</mi></mrow><mn>2</mn></msup></mrow><mrow data-mjx-texclass="INNER"><mo data-mjx-texclass="OPEN" fence="true" stretchy="true" symmetric="true"></mo><mrow data-mjx-texclass="ORD"><mn>30</mn></mrow><mo data-mjx-texclass="CLOSE">]</mo></mrow></mrow><mo data-mjx-texclass="CLOSE" fence="true" stretchy="true" symmetric="true"></mo></mrow></math> <br><br><math xmlns="http://www.w3.org/1998/Math/MathML"><mo>=</mo><mn>4.9</mn></math> <math xmlns="http://www.w3.org/1998/Math/MathML"><mstyle scriptlevel="0"><mspace width="0.167em"></mspace></mstyle><mstyle scriptlevel="0"><mspace width="0.167em"></mspace></mstyle><mi>m</mi><mrow data-mjx-texclass="ORD"><mo>/</mo></mrow><mrow data-mjx-texclass="ORD"><msup><mi>s</mi><mn>2</mn></msup></mrow></math> in vertical direction</p>
|  |  |  | <p>A diatomic ideal gas is used in a Carnot engine as the working substance. If during the adiabatic expansion part of the cycle the volume of the gas increases from <math xmlns="http://www.w3.org/1998/Math/MathML"><mi>V</mi></math> to <math xmlns="http://www.w3.org/1998/Math/MathML"><mn>32</mn></math> <math xmlns="http://www.w3.org/1998/Math/MathML"><mi>V</mi></math>, the efficiency of the engine is </p> | <p><math xmlns="http://www.w3.org/1998/Math/MathML"><mn>0.5</mn></math> </p> | <p><math xmlns="http://www.w3.org/1998/Math/MathML"><mn>0.75</mn></math> </p> | <p><math xmlns="http://www.w3.org/1998/Math/MathML"><mn>0.99</mn></math> </p> | <p><math xmlns="http://www.w3.org/1998/Math/MathML"><mn>0.25</mn></math> </p> |  |  |  |  | 2 | ll28TYiUNdK3T3C8 |  | <p><math xmlns="http://www.w3.org/1998/Math/MathML"><mrow data-mjx-texclass="ORD"><msub><mi>T</mi><mn>1</mn></msub></mrow><mrow data-mjx-texclass="ORD"><msup><mi>V</mi><mrow data-mjx-texclass="ORD"><mi>γ</mi><mo>−</mo><mn>1</mn></mrow></msup></mrow><mo>=</mo><mrow data-mjx-texclass="ORD"><msub><mi>T</mi><mn>2</mn></msub></mrow><mrow data-mjx-texclass="ORD"><msup><mrow data-mjx-texclass="INNER"><mo data-mjx-texclass="OPEN">(</mo><mrow data-mjx-texclass="ORD"><mn>32</mn><mi>V</mi></mrow><mo data-mjx-texclass="CLOSE">)</mo></mrow><mrow data-mjx-texclass="ORD"><mi>γ</mi><mo>−</mo><mn>1</mn></mrow></msup></mrow></math> <br><math xmlns="http://www.w3.org/1998/Math/MathML"><mo stretchy="false">⇒</mo><mrow data-mjx-texclass="ORD"><msub><mi>T</mi><mn>1</mn></msub></mrow><mo>=</mo><mrow data-mjx-texclass="ORD"><msup><mrow data-mjx-texclass="INNER"><mo data-mjx-texclass="OPEN">(</mo><mrow data-mjx-texclass="ORD"><mn>32</mn></mrow><mo data-mjx-texclass="CLOSE">)</mo></mrow><mrow data-mjx-texclass="ORD"><mi>γ</mi><mo>−</mo><mn>1</mn></mrow></msup></mrow><mo>.</mo><mrow data-mjx-texclass="ORD"><msub><mi>T</mi><mn>2</mn></msub></mrow></math> <br>For diatomic gas, <math xmlns="http://www.w3.org/1998/Math/MathML"><mi>γ</mi><mo>=</mo><mrow data-mjx-texclass="ORD"><mfrac><mn>7</mn><mn>5</mn></mfrac></mrow></math> <br><math xmlns="http://www.w3.org/1998/Math/MathML"><mo>∴</mo></math> <math xmlns="http://www.w3.org/1998/Math/MathML"><mi>γ</mi><mo>−</mo><mn>1</mn><mo>=</mo><mrow data-mjx-texclass="ORD"><mfrac><mn>2</mn><mn>5</mn></mfrac></mrow></math> <br><math xmlns="http://www.w3.org/1998/Math/MathML"><mo>∴</mo></math> <math xmlns="http://www.w3.org/1998/Math/MathML"><mrow data-mjx-texclass="ORD"><msub><mi>T</mi><mn>1</mn></msub></mrow><mo>=</mo><mrow data-mjx-texclass="ORD"><msup><mrow data-mjx-texclass="INNER"><mo data-mjx-texclass="OPEN">(</mo><mrow data-mjx-texclass="ORD"><mn>32</mn></mrow><mo data-mjx-texclass="CLOSE">)</mo></mrow><mrow data-mjx-texclass="ORD"><mrow data-mjx-texclass="ORD"><mfrac><mn>2</mn><mn>5</mn></mfrac></mrow></mrow></msup></mrow><mo>.</mo><mrow data-mjx-texclass="ORD"><msub><mi>T</mi><mn>2</mn></msub></mrow><mo stretchy="false">⇒</mo><mrow data-mjx-texclass="ORD"><msub><mi>T</mi><mn>1</mn></msub></mrow><mo>=</mo><mn>4</mn><mrow data-mjx-texclass="ORD"><msub><mi>T</mi><mn>2</mn></msub></mrow></math> <br>Now, efficiency <math xmlns="http://www.w3.org/1998/Math/MathML"><mo>=</mo><mn>1</mn><mo>−</mo><mrow data-mjx-texclass="ORD"><mfrac><mrow data-mjx-texclass="ORD"><mrow data-mjx-texclass="ORD"><msub><mi>T</mi><mn>2</mn></msub></mrow></mrow><mrow data-mjx-texclass="ORD"><mrow data-mjx-texclass="ORD"><msub><mi>T</mi><mn>1</mn></msub></mrow></mrow></mfrac></mrow></math> <br><math xmlns="http://www.w3.org/1998/Math/MathML"><mo>=</mo><mn>1</mn><mo>−</mo><mrow data-mjx-texclass="ORD"><mfrac><mrow data-mjx-texclass="ORD"><mrow data-mjx-texclass="ORD"><msub><mi>T</mi><mn>2</mn></msub></mrow></mrow><mrow data-mjx-texclass="ORD"><mn>4</mn><mrow data-mjx-texclass="ORD"><msub><mi>T</mi><mn>2</mn></msub></mrow></mrow></mfrac></mrow></math> <br><math xmlns="http://www.w3.org/1998/Math/MathML"><mo>=</mo><mn>1</mn><mo>−</mo><mrow data-mjx-texclass="ORD"><mfrac><mn>1</mn><mn>4</mn></mfrac></mrow></math> <br><math xmlns="http://www.w3.org/1998/Math/MathML"><mo>=</mo><mrow data-mjx-texclass="ORD"><mfrac><mn>3</mn><mn>4</mn></mfrac></mrow></math> <br><math xmlns="http://www.w3.org/1998/Math/MathML"><mo>=</mo><mn>0.75</mn><mo>.</mo></math></p>
|  |  |  | <p>A ball is made of a material of density <math xmlns="http://www.w3.org/1998/Math/MathML"><mi>ρ</mi></math> where <math xmlns="http://www.w3.org/1998/Math/MathML"><mrow data-mjx-texclass="ORD"><msub><mi>ρ</mi><mrow data-mjx-texclass="ORD"><mi>o</mi><mi>i</mi><mi>l</mi></mrow></msub></mrow><mstyle scriptlevel="0"><mspace width="0.167em"></mspace></mstyle><mo>&lt;</mo><mi>ρ</mi><mo>&lt;</mo><mrow data-mjx-texclass="ORD"><msub><mi>ρ</mi><mrow data-mjx-texclass="ORD"><mi>w</mi><mi>a</mi><mi>t</mi><mi>e</mi><mi>r</mi></mrow></msub></mrow></math> with <math xmlns="http://www.w3.org/1998/Math/MathML"><mrow data-mjx-texclass="ORD"><msub><mi>ρ</mi><mrow data-mjx-texclass="ORD"><mi>o</mi><mi>i</mi><mi>l</mi></mrow></msub></mrow></math> and <math xmlns="http://www.w3.org/1998/Math/MathML"><mrow data-mjx-texclass="ORD"><msub><mi>ρ</mi><mrow data-mjx-texclass="ORD"><mi>w</mi><mi>a</mi><mi>t</mi><mi>e</mi><mi>r</mi></mrow></msub></mrow></math> representing the densities of oil and water, respectively. The oil and water are immiscible. If the above ball is in equilibrium in a mixture of this oil and water, which of the following pictures represents its equilibrium position? </p> | <p><img class="question-image" src="https://imagex.cdn.examgoal.net/2iKbpZw8D8hQeVpxF/h1mM5y5vPcoaXwMFWIIvmkUJnAElv/UUynbBf7csDCdYriiOh6SA/image.png" loading="lazy"> </p> | <p><img class="question-image" src="https://imagex.cdn.examgoal.net/NbFTUb8odxWFHLGzU/auiFQwfD1fYSQVcS0lNxT2Zggnwer/CXdCCjur0Q4WsUNSeycjtb/image.png" loading="lazy"> </p> | <p><img class="question-image" src="https://imagex.cdn.examgoal.net/tF6vViQPRWWKVUFv6/6JdxbDd6hWjHbIUQRqFrqDMqtwddF/seTeauEh29U23LPWAbzhXT/image.png" loading="lazy"> </p> | <p><img class="question-image" src="https://imagex.cdn.examgoal.net/JhwfIzsc2U28VygoX/g2hUr6TPUd4SiVpihqICdJw5LdPSe/ge6e7MXM7Cu92iOBiw3swJ/image.png" loading="lazy"> </p> |  |  |  |  | 2 | y1q04uyfTyOvaIHY |  | <p>Oil will float on water so, <math xmlns="http://www.w3.org/1998/Math/MathML"><mo stretchy="false">(</mo><mn>2</mn><mo stretchy="false">)</mo></math> or <math xmlns="http://www.w3.org/1998/Math/MathML"><mo stretchy="false">(</mo><mn>4</mn><mo stretchy="false">)</mo></math> is the correct option, But density of ball is more than that of oil, hence it will sinkin oil. </p>
|  |  |  | <p>The equation of a wave on a string of linear mass density <math xmlns="http://www.w3.org/1998/Math/MathML"><mn>0.04</mn><mstyle scriptlevel="0"><mspace width="0.167em"></mspace></mstyle><mstyle scriptlevel="0"><mspace width="0.167em"></mspace></mstyle><mi>k</mi><mi>g</mi><mstyle scriptlevel="0"><mspace width="0.167em"></mspace></mstyle><mrow data-mjx-texclass="ORD"><msup><mi>m</mi><mrow data-mjx-texclass="ORD"><mo>−</mo><mn>1</mn></mrow></msup></mrow></math> is given by <math xmlns="http://www.w3.org/1998/Math/MathML" display="block"><mi>y</mi><mo>=</mo><mn>0.02</mn><mrow data-mjx-texclass="INNER"><mo data-mjx-texclass="OPEN">(</mo><mi>m</mi><mo data-mjx-texclass="CLOSE">)</mo></mrow><mstyle scriptlevel="0"><mspace width="0.167em"></mspace></mstyle><mi>sin</mi><mo data-mjx-texclass="NONE">⁡</mo><mrow data-mjx-texclass="INNER"><mo data-mjx-texclass="OPEN">[</mo><mrow data-mjx-texclass="ORD"><mn>2</mn><mi>π</mi><mrow data-mjx-texclass="INNER"><mo data-mjx-texclass="OPEN">(</mo><mrow data-mjx-texclass="ORD"><mrow data-mjx-texclass="ORD"><mfrac><mi>t</mi><mrow data-mjx-texclass="ORD"><mn>0.04</mn><mrow data-mjx-texclass="INNER"><mo data-mjx-texclass="OPEN">(</mo><mi>s</mi><mo data-mjx-texclass="CLOSE">)</mo></mrow></mrow></mfrac></mrow><mo>−</mo><mrow data-mjx-texclass="ORD"><mfrac><mi>x</mi><mrow data-mjx-texclass="ORD"><mn>0.50</mn><mrow data-mjx-texclass="INNER"><mo data-mjx-texclass="OPEN">(</mo><mi>m</mi><mo data-mjx-texclass="CLOSE">)</mo></mrow></mrow></mfrac></mrow></mrow><mo data-mjx-texclass="CLOSE">)</mo></mrow></mrow><mo data-mjx-texclass="CLOSE">]</mo></mrow><mo>.</mo></math> <p>The tension in the string is</p></p> | <p><math xmlns="http://www.w3.org/1998/Math/MathML"><mn>4.0</mn><mi>N</mi></math> </p> | <p><math xmlns="http://www.w3.org/1998/Math/MathML"><mn>12.5</mn></math> <math xmlns="http://www.w3.org/1998/Math/MathML"><mi>N</mi></math> </p> | <p><math xmlns="http://www.w3.org/1998/Math/MathML"><mn>0.5</mn></math> <math xmlns="http://www.w3.org/1998/Math/MathML"><mi>N</mi></math> </p> | <p><math xmlns="http://www.w3.org/1998/Math/MathML"><mn>6.25</mn></math> <math xmlns="http://www.w3.org/1998/Math/MathML"><mi>N</mi></math> </p> |  |  |  |  | 4 | OmrGAtsrjTlUkdvp |  | <p><math xmlns="http://www.w3.org/1998/Math/MathML"><mi>y</mi><mo>=</mo><mn>0.02</mn><mrow data-mjx-texclass="INNER"><mo data-mjx-texclass="OPEN">(</mo><mi>m</mi><mo data-mjx-texclass="CLOSE">)</mo></mrow><mi>sin</mi><mo data-mjx-texclass="NONE">⁡</mo><mrow data-mjx-texclass="INNER"><mo data-mjx-texclass="OPEN">[</mo><mrow data-mjx-texclass="ORD"><mn>2</mn><mi>π</mi><mrow data-mjx-texclass="INNER"><mo data-mjx-texclass="OPEN">(</mo><mrow data-mjx-texclass="ORD"><mrow data-mjx-texclass="ORD"><mfrac><mi>t</mi><mrow data-mjx-texclass="ORD"><mn>0.04</mn><mrow data-mjx-texclass="INNER"><mo data-mjx-texclass="OPEN">(</mo><mi>s</mi><mo data-mjx-texclass="CLOSE">)</mo></mrow></mrow></mfrac></mrow></mrow><mo data-mjx-texclass="CLOSE">)</mo></mrow><mo>−</mo><mrow data-mjx-texclass="ORD"><mfrac><mi>x</mi><mrow data-mjx-texclass="ORD"><mn>0.50</mn><mrow data-mjx-texclass="INNER"><mo data-mjx-texclass="OPEN">(</mo><mi>m</mi><mo data-mjx-texclass="CLOSE">)</mo></mrow></mrow></mfrac></mrow></mrow><mo data-mjx-texclass="CLOSE">]</mo></mrow></math> <br><br>But <math xmlns="http://www.w3.org/1998/Math/MathML"><mi>y</mi><mo>=</mo><mi>a</mi><mi>sin</mi><mo data-mjx-texclass="NONE">⁡</mo><mrow data-mjx-texclass="INNER"><mo data-mjx-texclass="OPEN">(</mo><mrow data-mjx-texclass="ORD"><mi>ω</mi><mi>t</mi><mo>−</mo><mi>k</mi><mi>x</mi></mrow><mo data-mjx-texclass="CLOSE">)</mo></mrow></math> <br><br><math xmlns="http://www.w3.org/1998/Math/MathML"><mo>∴</mo></math> <math xmlns="http://www.w3.org/1998/Math/MathML"><mi>ω</mi><mo>=</mo><mrow data-mjx-texclass="ORD"><mfrac><mrow data-mjx-texclass="ORD"><mn>2</mn><mi>π</mi></mrow><mrow data-mjx-texclass="ORD"><mn>0.04</mn></mrow></mfrac></mrow><mo stretchy="false">⇒</mo><mi>v</mi><mo>=</mo><mrow data-mjx-texclass="ORD"><mfrac><mn>1</mn><mrow data-mjx-texclass="ORD"><mn>0.04</mn></mrow></mfrac></mrow><mo>=</mo><mn>25</mn><mstyle scriptlevel="0"><mspace width="0.167em"></mspace></mstyle><mi>H</mi><mi>z</mi></math> <br><br><math xmlns="http://www.w3.org/1998/Math/MathML"><mi>k</mi><mo>=</mo><mrow data-mjx-texclass="ORD"><mfrac><mrow data-mjx-texclass="ORD"><mn>2</mn><mi>π</mi></mrow><mrow data-mjx-texclass="ORD"><mn>0.50</mn></mrow></mfrac></mrow><mo stretchy="false">⇒</mo><mi>λ</mi><mo>=</mo><mn>0.5</mn><mi>m</mi></math> <br><br><math xmlns="http://www.w3.org/1998/Math/MathML"><mo>∴</mo></math> velocity, <math xmlns="http://www.w3.org/1998/Math/MathML"><mi>v</mi><mo>=</mo><mi>v</mi><mi>λ</mi><mo>=</mo><mn>25</mn><mo>×</mo><mn>0.5</mn><mstyle scriptlevel="0"><mspace width="0.167em"></mspace></mstyle><mi>m</mi><mrow data-mjx-texclass="ORD"><mo>/</mo></mrow><mi>s</mi><mo>=</mo><mn>12.5</mn><mstyle scriptlevel="0"><mspace width="0.167em"></mspace></mstyle><mi>m</mi><mrow data-mjx-texclass="ORD"><mo>/</mo></mrow><mi>s</mi></math> <br><br>Velocity on a string is given by <br><br><math xmlns="http://www.w3.org/1998/Math/MathML"><mi>v</mi><mo>=</mo><msqrt><mrow data-mjx-texclass="ORD"><mfrac><mi>T</mi><mi>μ</mi></mfrac></mrow></msqrt></math> <br><br><math xmlns="http://www.w3.org/1998/Math/MathML"><mo>∴</mo></math> <math xmlns="http://www.w3.org/1998/Math/MathML"><mi>T</mi><mo>=</mo><mrow data-mjx-texclass="ORD"><msup><mi>v</mi><mn>2</mn></msup></mrow><mo>×</mo><mi>μ</mi><mo>=</mo><mrow data-mjx-texclass="ORD"><msup><mrow data-mjx-texclass="INNER"><mo data-mjx-texclass="OPEN">(</mo><mrow data-mjx-texclass="ORD"><mn>12.5</mn></mrow><mo data-mjx-texclass="CLOSE">)</mo></mrow><mn>2</mn></msup></mrow><mo>×</mo><mn>0.04</mn><mo>=</mo><mn>6.25</mn><mstyle scriptlevel="0"><mspace width="0.167em"></mspace></mstyle><mi>N</mi></math></p>
|  |  |  | <p>Let there be a spherically symmetric charge distribution with charge density varying as <math xmlns="http://www.w3.org/1998/Math/MathML"><mi>ρ</mi><mrow data-mjx-texclass="INNER"><mo data-mjx-texclass="OPEN">(</mo><mi>r</mi><mo data-mjx-texclass="CLOSE">)</mo></mrow><mo>=</mo><mrow data-mjx-texclass="ORD"><msub><mi>ρ</mi><mn>0</mn></msub></mrow><mrow data-mjx-texclass="INNER"><mo data-mjx-texclass="OPEN">(</mo><mrow data-mjx-texclass="ORD"><mrow data-mjx-texclass="ORD"><mfrac><mn>5</mn><mn>4</mn></mfrac></mrow><mo>−</mo><mrow data-mjx-texclass="ORD"><mfrac><mi>r</mi><mi>R</mi></mfrac></mrow></mrow><mo data-mjx-texclass="CLOSE">)</mo></mrow></math> upto <math xmlns="http://www.w3.org/1998/Math/MathML"><mi>r</mi><mo>=</mo><mi>R</mi><mo>,</mo></math> and <math xmlns="http://www.w3.org/1998/Math/MathML"><mi>ρ</mi><mrow data-mjx-texclass="INNER"><mo data-mjx-texclass="OPEN">(</mo><mi>r</mi><mo data-mjx-texclass="CLOSE">)</mo></mrow><mo>=</mo><mn>0</mn></math> for <math xmlns="http://www.w3.org/1998/Math/MathML"><mi>r</mi><mo>&gt;</mo><mi>R</mi><mo>,</mo></math> where <math xmlns="http://www.w3.org/1998/Math/MathML"><mi>r</mi></math> is the distance from the erigin. The electric field at a distance <math xmlns="http://www.w3.org/1998/Math/MathML"><mi>r</mi><mrow data-mjx-texclass="INNER"><mo data-mjx-texclass="OPEN">(</mo><mrow data-mjx-texclass="ORD"><mi>r</mi><mo>&lt;</mo><mi>R</mi></mrow><mo data-mjx-texclass="CLOSE">)</mo></mrow></math> from the origin is given by </p> | <p><math xmlns="http://www.w3.org/1998/Math/MathML"><mrow data-mjx-texclass="ORD"><mfrac><mrow data-mjx-texclass="ORD"><mrow data-mjx-texclass="ORD"><msub><mi>ρ</mi><mn>0</mn></msub></mrow><mi>r</mi></mrow><mrow data-mjx-texclass="ORD"><mn>4</mn><mrow data-mjx-texclass="ORD"><msub><mi>ε</mi><mn>0</mn></msub></mrow></mrow></mfrac></mrow><mrow data-mjx-texclass="INNER"><mo data-mjx-texclass="OPEN">(</mo><mrow data-mjx-texclass="ORD"><mrow data-mjx-texclass="ORD"><mfrac><mn>5</mn><mn>3</mn></mfrac></mrow><mo>−</mo><mrow data-mjx-texclass="ORD"><mfrac><mi>r</mi><mi>R</mi></mfrac></mrow></mrow><mo data-mjx-texclass="CLOSE">)</mo></mrow></math> </p> | <p><math xmlns="http://www.w3.org/1998/Math/MathML"><mrow data-mjx-texclass="ORD"><mfrac><mrow data-mjx-texclass="ORD"><mn>4</mn><mi>π</mi><mrow data-mjx-texclass="ORD"><msub><mi>ρ</mi><mn>0</mn></msub></mrow><mi>r</mi></mrow><mrow data-mjx-texclass="ORD"><mn>3</mn><mrow data-mjx-texclass="ORD"><msub><mi>ε</mi><mn>0</mn></msub></mrow></mrow></mfrac></mrow><mrow data-mjx-texclass="INNER"><mo data-mjx-texclass="OPEN">(</mo><mrow data-mjx-texclass="ORD"><mrow data-mjx-texclass="ORD"><mfrac><mn>5</mn><mn>3</mn></mfrac></mrow><mo>−</mo><mrow data-mjx-texclass="ORD"><mfrac><mi>r</mi><mi>R</mi></mfrac></mrow></mrow><mo data-mjx-texclass="CLOSE">)</mo></mrow></math> </p> | <p><math xmlns="http://www.w3.org/1998/Math/MathML"><mrow data-mjx-texclass="ORD"><mfrac><mrow data-mjx-texclass="ORD"><mn>4</mn><mrow data-mjx-texclass="ORD"><msub><mi>ρ</mi><mn>0</mn></msub></mrow><mi>r</mi></mrow><mrow data-mjx-texclass="ORD"><mn>4</mn><mrow data-mjx-texclass="ORD"><msub><mi>ε</mi><mn>0</mn></msub></mrow></mrow></mfrac></mrow><mrow data-mjx-texclass="INNER"><mo data-mjx-texclass="OPEN">(</mo><mrow data-mjx-texclass="ORD"><mrow data-mjx-texclass="ORD"><mfrac><mn>5</mn><mn>4</mn></mfrac></mrow><mo>−</mo><mrow data-mjx-texclass="ORD"><mfrac><mi>r</mi><mi>R</mi></mfrac></mrow></mrow><mo data-mjx-texclass="CLOSE">)</mo></mrow></math> </p> | <p><math xmlns="http://www.w3.org/1998/Math/MathML"><mrow data-mjx-texclass="ORD"><mfrac><mrow data-mjx-texclass="ORD"><mrow data-mjx-texclass="ORD"><msub><mi>ρ</mi><mn>0</mn></msub></mrow><mi>r</mi></mrow><mrow data-mjx-texclass="ORD"><mn>3</mn><mrow data-mjx-texclass="ORD"><msub><mi>ε</mi><mn>0</mn></msub></mrow></mrow></mfrac></mrow><mrow data-mjx-texclass="INNER"><mo data-mjx-texclass="OPEN">(</mo><mrow data-mjx-texclass="ORD"><mrow data-mjx-texclass="ORD"><mfrac><mn>5</mn><mn>4</mn></mfrac></mrow><mo>−</mo><mrow data-mjx-texclass="ORD"><mfrac><mi>r</mi><mi>R</mi></mfrac></mrow></mrow><mo data-mjx-texclass="CLOSE">)</mo></mrow></math> </p> |  |  |  |  | 1 | djZbC84NYDv3VYt2 |  | <p><img class="question-image" src="https://imagex.cdn.examgoal.net/kvzezHFULJwKbPuOf/fPGmKYccDI61W2mAR2B1YFqVOJwB1/QsSPLM6oozaTN9yDFVztgQ/image.svg" loading="lazy"> <br><br>Let us consider a spherical shell of radius <math xmlns="http://www.w3.org/1998/Math/MathML"><mi>x</mi></math> and thickness <math xmlns="http://www.w3.org/1998/Math/MathML"><mi>d</mi><mi>x</mi><mo>.</mo></math> <br><br>Charge on this shell <br><br><math xmlns="http://www.w3.org/1998/Math/MathML"><mi>d</mi><mi>q</mi><mo>=</mo><mi>ρ</mi><mn>.4</mn><mrow data-mjx-texclass="ORD"><msup><mi>π</mi><mn>2</mn></msup></mrow><mi>d</mi><mi>x</mi><mo>=</mo><mrow data-mjx-texclass="ORD"><msub><mi>ρ</mi><mn>0</mn></msub></mrow><mrow data-mjx-texclass="INNER"><mo data-mjx-texclass="OPEN">(</mo><mrow data-mjx-texclass="ORD"><mrow data-mjx-texclass="ORD"><mfrac><mn>5</mn><mn>4</mn></mfrac></mrow><mo>−</mo><mrow data-mjx-texclass="ORD"><mfrac><mi>x</mi><mi>R</mi></mfrac></mrow></mrow><mo data-mjx-texclass="CLOSE">)</mo></mrow><mn>.4</mn><mi>π</mi><mrow data-mjx-texclass="ORD"><msup><mi>x</mi><mn>2</mn></msup></mrow><mi>d</mi><mi>x</mi></math> <br><br><math xmlns="http://www.w3.org/1998/Math/MathML"><mo>∴</mo></math> Total charge in the spherical region from center to <math xmlns="http://www.w3.org/1998/Math/MathML"><mi>r</mi></math> <math xmlns="http://www.w3.org/1998/Math/MathML"><mrow data-mjx-texclass="INNER"><mo data-mjx-texclass="OPEN">(</mo><mrow data-mjx-texclass="ORD"><mi>r</mi><mo>&lt;</mo><mi>R</mi></mrow><mo data-mjx-texclass="CLOSE">)</mo></mrow></math> is <br><br><math xmlns="http://www.w3.org/1998/Math/MathML"><mi>q</mi><mo>=</mo><mo data-mjx-texclass="OP">∫</mo><mrow data-mjx-texclass="ORD"><mi>d</mi><mi>q</mi><mo>=</mo><mn>4</mn><mi>π</mi><mrow data-mjx-texclass="ORD"><msub><mi>ρ</mi><mn>0</mn></msub></mrow><munderover><mo data-mjx-texclass="OP">∫</mo><mn>0</mn><mi>r</mi></munderover><mrow data-mjx-texclass="ORD"><mrow data-mjx-texclass="INNER"><mo data-mjx-texclass="OPEN">(</mo><mrow data-mjx-texclass="ORD"><mrow data-mjx-texclass="ORD"><mfrac><mn>5</mn><mn>4</mn></mfrac></mrow><mo>−</mo><mrow data-mjx-texclass="ORD"><mfrac><mi>x</mi><mi>R</mi></mfrac></mrow></mrow><mo data-mjx-texclass="CLOSE">)</mo></mrow></mrow></mrow><mrow data-mjx-texclass="ORD"><msup><mi>x</mi><mn>2</mn></msup></mrow><mi>d</mi><mi>x</mi></math> <br><br><math xmlns="http://www.w3.org/1998/Math/MathML"><mo>=</mo><mn>4</mn><mi>π</mi><mrow data-mjx-texclass="ORD"><msub><mi>ρ</mi><mn>0</mn></msub></mrow><mrow data-mjx-texclass="INNER"><mo data-mjx-texclass="OPEN">[</mo><mrow data-mjx-texclass="ORD"><mrow data-mjx-texclass="ORD"><mfrac><mn>5</mn><mn>4</mn></mfrac></mrow><mo>.</mo><mrow data-mjx-texclass="ORD"><mfrac><mrow data-mjx-texclass="ORD"><mrow data-mjx-texclass="ORD"><msup><mi>r</mi><mn>3</mn></msup></mrow></mrow><mn>3</mn></mfrac></mrow><mo>−</mo><mrow data-mjx-texclass="ORD"><mfrac><mn>1</mn><mi>R</mi></mfrac></mrow><mo>.</mo><mrow data-mjx-texclass="ORD"><mfrac><mrow data-mjx-texclass="ORD"><mrow data-mjx-texclass="ORD"><msup><mi>r</mi><mn>4</mn></msup></mrow></mrow><mn>4</mn></mfrac></mrow></mrow><mo data-mjx-texclass="CLOSE">]</mo></mrow></math> <br><br><math xmlns="http://www.w3.org/1998/Math/MathML"><mo>=</mo><mi>π</mi><mrow data-mjx-texclass="ORD"><msub><mi>ρ</mi><mn>0</mn></msub></mrow><mrow data-mjx-texclass="ORD"><msup><mi>r</mi><mn>3</mn></msup></mrow><mrow data-mjx-texclass="INNER"><mo data-mjx-texclass="OPEN">(</mo><mrow data-mjx-texclass="ORD"><mrow data-mjx-texclass="ORD"><mfrac><mn>5</mn><mn>3</mn></mfrac></mrow><mo>−</mo><mrow data-mjx-texclass="ORD"><mfrac><mi>r</mi><mi>R</mi></mfrac></mrow></mrow><mo data-mjx-texclass="CLOSE">)</mo></mrow></math> <br><br><math xmlns="http://www.w3.org/1998/Math/MathML"><mo>∴</mo></math> Electric field at <math xmlns="http://www.w3.org/1998/Math/MathML"><mi>r</mi><mo>,</mo></math> <math xmlns="http://www.w3.org/1998/Math/MathML"><mi>E</mi><mo>=</mo><mrow data-mjx-texclass="ORD"><mfrac><mn>1</mn><mrow data-mjx-texclass="ORD"><mn>4</mn><mi>π</mi><mrow data-mjx-texclass="ORD"><msub><mo>∈</mo><mn>0</mn></msub></mrow></mrow></mfrac></mrow><mo>.</mo><mrow data-mjx-texclass="ORD"><mfrac><mi>q</mi><mrow data-mjx-texclass="ORD"><mrow data-mjx-texclass="ORD"><msup><mi>r</mi><mn>2</mn></msup></mrow></mrow></mfrac></mrow></math> <br><br><math xmlns="http://www.w3.org/1998/Math/MathML"><mo>=</mo><mrow data-mjx-texclass="ORD"><mfrac><mn>1</mn><mrow data-mjx-texclass="ORD"><mn>4</mn><mi>π</mi><mrow data-mjx-texclass="ORD"><msub><mo>∈</mo><mn>0</mn></msub></mrow></mrow></mfrac></mrow><mo>.</mo><mrow data-mjx-texclass="ORD"><mfrac><mrow data-mjx-texclass="ORD"><mi>π</mi><mrow data-mjx-texclass="ORD"><msub><mi>ρ</mi><mn>0</mn></msub></mrow><mrow data-mjx-texclass="ORD"><msup><mi>r</mi><mn>3</mn></msup></mrow></mrow><mrow data-mjx-texclass="ORD"><mrow data-mjx-texclass="ORD"><msup><mi>r</mi><mn>2</mn></msup></mrow></mrow></mfrac></mrow><mrow data-mjx-texclass="INNER"><mo data-mjx-texclass="OPEN">(</mo><mrow data-mjx-texclass="ORD"><mrow data-mjx-texclass="ORD"><mfrac><mn>5</mn><mn>3</mn></mfrac></mrow><mo>−</mo><mrow data-mjx-texclass="ORD"><mfrac><mi>r</mi><mi>R</mi></mfrac></mrow></mrow><mo data-mjx-texclass="CLOSE">)</mo></mrow></math> <br><br><math xmlns="http://www.w3.org/1998/Math/MathML"><mo>=</mo><mrow data-mjx-texclass="ORD"><mfrac><mrow data-mjx-texclass="ORD"><mrow data-mjx-texclass="ORD"><msub><mi>ρ</mi><mn>0</mn></msub></mrow><mi>r</mi></mrow><mrow data-mjx-texclass="ORD"><mn>4</mn><mrow data-mjx-texclass="ORD"><msub><mo>∈</mo><mn>0</mn></msub></mrow></mrow></mfrac></mrow><mrow data-mjx-texclass="INNER"><mo data-mjx-texclass="OPEN">(</mo><mrow data-mjx-texclass="ORD"><mrow data-mjx-texclass="ORD"><mfrac><mn>5</mn><mn>3</mn></mfrac></mrow><mo>−</mo><mrow data-mjx-texclass="ORD"><mfrac><mi>r</mi><mi>R</mi></mfrac></mrow></mrow><mo data-mjx-texclass="CLOSE">)</mo></mrow></math></p>
|  |  |  | <p>A thin semi-circular ring of radius <math xmlns="http://www.w3.org/1998/Math/MathML"><mi>r</mi></math> has a positive charges <math xmlns="http://www.w3.org/1998/Math/MathML"><mi>q</mi></math> distributed uniformly over it. The net field <math xmlns="http://www.w3.org/1998/Math/MathML"><mover><mi>E</mi><mo>→</mo></mover></math> at the center <math xmlns="http://www.w3.org/1998/Math/MathML"><mi>O</mi></math> is <img class="question-image" src="https://imagex.cdn.examgoal.net/cjBgI1BmsWdTbbr25/F3SkeuVuAgUtDozTZE48ske2ihkxA/flpFhctDxjAyyvelqbPurB/image.png" loading="lazy"></p> | <p><math xmlns="http://www.w3.org/1998/Math/MathML"><mrow data-mjx-texclass="ORD"><mfrac><mi>q</mi><mrow data-mjx-texclass="ORD"><mn>4</mn><mrow data-mjx-texclass="ORD"><msup><mi>π</mi><mn>2</mn></msup></mrow><mrow data-mjx-texclass="ORD"><msub><mi>ε</mi><mn>0</mn></msub></mrow><mrow data-mjx-texclass="ORD"><msup><mi>r</mi><mn>2</mn></msup></mrow></mrow></mfrac></mrow><mstyle scriptlevel="0"><mspace width="0.167em"></mspace></mstyle><mi>j</mi></math> </p> | <p><math xmlns="http://www.w3.org/1998/Math/MathML"><mo>−</mo><mrow data-mjx-texclass="ORD"><mfrac><mi>q</mi><mrow data-mjx-texclass="ORD"><mn>4</mn><mrow data-mjx-texclass="ORD"><msup><mi>π</mi><mn>2</mn></msup></mrow><mrow data-mjx-texclass="ORD"><msub><mi>ε</mi><mn>0</mn></msub></mrow><mrow data-mjx-texclass="ORD"><msup><mi>r</mi><mn>2</mn></msup></mrow></mrow></mfrac></mrow><mstyle scriptlevel="0"><mspace width="0.167em"></mspace></mstyle><mi>j</mi></math> </p> | <p><math xmlns="http://www.w3.org/1998/Math/MathML"><mo>−</mo><mrow data-mjx-texclass="ORD"><mfrac><mi>q</mi><mrow data-mjx-texclass="ORD"><mn>2</mn><mrow data-mjx-texclass="ORD"><msup><mi>π</mi><mn>2</mn></msup></mrow><mrow data-mjx-texclass="ORD"><msub><mi>ε</mi><mn>0</mn></msub></mrow><mrow data-mjx-texclass="ORD"><msup><mi>r</mi><mn>2</mn></msup></mrow></mrow></mfrac></mrow><mstyle scriptlevel="0"><mspace width="0.167em"></mspace></mstyle><mi>j</mi></math> </p> | <p><math xmlns="http://www.w3.org/1998/Math/MathML"><mrow data-mjx-texclass="ORD"><mfrac><mi>q</mi><mrow data-mjx-texclass="ORD"><mn>2</mn><mrow data-mjx-texclass="ORD"><msup><mi>π</mi><mn>2</mn></msup></mrow><mrow data-mjx-texclass="ORD"><msub><mi>ε</mi><mn>0</mn></msub></mrow><mrow data-mjx-texclass="ORD"><msup><mi>r</mi><mn>2</mn></msup></mrow></mrow></mfrac></mrow><mstyle scriptlevel="0"><mspace width="0.167em"></mspace></mstyle><mi>j</mi></math> </p> |  |  |  |  | 3 | cduXhWXrbm08u8bD |  | <p><img class="question-image" src="https://imagex.cdn.examgoal.net/p3kFNiikGsPhas3Uw/XhCx6ikAza6WNMo8dlAJVzfu71pTj/ZtsTX675GAMG1V0VY9e9yP/image.svg" loading="lazy"> <br><br>Let us consider a differential element <math xmlns="http://www.w3.org/1998/Math/MathML"><mi>d</mi><mi>l</mi><mo>.</mo></math> charge on this element. <br><br><math xmlns="http://www.w3.org/1998/Math/MathML"><mi>d</mi><mi>q</mi><mo>=</mo><mrow data-mjx-texclass="INNER"><mo data-mjx-texclass="OPEN">(</mo><mrow data-mjx-texclass="ORD"><mrow data-mjx-texclass="ORD"><mfrac><mi>q</mi><mrow data-mjx-texclass="ORD"><mi>π</mi><mi>r</mi></mrow></mfrac></mrow></mrow><mo data-mjx-texclass="CLOSE">)</mo></mrow><mi>d</mi><mi>l</mi></math> <br><br><math xmlns="http://www.w3.org/1998/Math/MathML"><mo>=</mo><mrow data-mjx-texclass="ORD"><mfrac><mi>q</mi><mrow data-mjx-texclass="ORD"><mi>π</mi><mi>r</mi></mrow></mfrac></mrow><mrow data-mjx-texclass="INNER"><mo data-mjx-texclass="OPEN">(</mo><mrow data-mjx-texclass="ORD"><mi>r</mi><mi>d</mi><mi>θ</mi></mrow><mo data-mjx-texclass="CLOSE">)</mo></mrow><mstyle scriptlevel="0"><mspace width="0.167em"></mspace></mstyle><mstyle scriptlevel="0"><mspace width="0.167em"></mspace></mstyle><mstyle scriptlevel="0"><mspace width="0.167em"></mspace></mstyle><mstyle scriptlevel="0"><mspace width="0.167em"></mspace></mstyle><mstyle scriptlevel="0"><mspace width="0.167em"></mspace></mstyle></math> (as <math xmlns="http://www.w3.org/1998/Math/MathML"><mi>d</mi><mi>l</mi><mo>=</mo><mi>r</mi><mi>d</mi><mi>θ</mi></math>) <br><br><math xmlns="http://www.w3.org/1998/Math/MathML"><mo>=</mo><mrow data-mjx-texclass="INNER"><mo data-mjx-texclass="OPEN">(</mo><mrow data-mjx-texclass="ORD"><mrow data-mjx-texclass="ORD"><mfrac><mi>q</mi><mi>π</mi></mfrac></mrow></mrow><mo data-mjx-texclass="CLOSE">)</mo></mrow><mi>d</mi><mi>θ</mi></math> <br><br>Electric field at <math xmlns="http://www.w3.org/1998/Math/MathML"><mi>O</mi></math> due to <math xmlns="http://www.w3.org/1998/Math/MathML"><mi>d</mi><mi>q</mi></math> is <br><br><math xmlns="http://www.w3.org/1998/Math/MathML"><mi>d</mi><mi>E</mi><mo>=</mo><mrow data-mjx-texclass="ORD"><mfrac><mn>1</mn><mrow data-mjx-texclass="ORD"><mn>4</mn><mi>π</mi><mrow data-mjx-texclass="ORD"><msub><mo>∈</mo><mn>0</mn></msub></mrow></mrow></mfrac></mrow><mo>.</mo><mrow data-mjx-texclass="ORD"><mfrac><mrow data-mjx-texclass="ORD"><mi>d</mi><mi>q</mi></mrow><mrow data-mjx-texclass="ORD"><mrow data-mjx-texclass="ORD"><msup><mi>r</mi><mn>2</mn></msup></mrow></mrow></mfrac></mrow></math> <br><br><math xmlns="http://www.w3.org/1998/Math/MathML"><mo>=</mo><mrow data-mjx-texclass="ORD"><mfrac><mn>1</mn><mrow data-mjx-texclass="ORD"><mn>4</mn><mi>π</mi><mrow data-mjx-texclass="ORD"><msub><mo>∈</mo><mn>0</mn></msub></mrow></mrow></mfrac></mrow><mo>.</mo><mrow data-mjx-texclass="ORD"><mfrac><mi>q</mi><mrow data-mjx-texclass="ORD"><mi>π</mi><mrow data-mjx-texclass="ORD"><msup><mi>r</mi><mn>2</mn></msup></mrow></mrow></mfrac></mrow><mi>d</mi><mi>θ</mi></math> <br><br>The component <math xmlns="http://www.w3.org/1998/Math/MathML"><mi>d</mi><mi>E</mi><mi>cos</mi><mo data-mjx-texclass="NONE">⁡</mo><mi>θ</mi></math> will be counter balanced by another element on left portion. <br><br>Hence resultant field at <math xmlns="http://www.w3.org/1998/Math/MathML"><mi>O</mi></math> is the resultant of the component <math xmlns="http://www.w3.org/1998/Math/MathML"><mi>d</mi><mi>E</mi><mi>sin</mi><mo data-mjx-texclass="NONE">⁡</mo><mi>θ</mi></math> only. <br><br><math xmlns="http://www.w3.org/1998/Math/MathML"><mo>∴</mo></math> <math xmlns="http://www.w3.org/1998/Math/MathML"><mi>E</mi><mo>=</mo><mo data-mjx-texclass="OP">∫</mo><mrow data-mjx-texclass="ORD"><mi>d</mi><mi>E</mi><mi>sin</mi><mo data-mjx-texclass="NONE">⁡</mo><mi>θ</mi><mo>=</mo><munderover><mo data-mjx-texclass="OP">∫</mo><mn>0</mn><mi>π
|  |  |  | <p>Let <math xmlns="http://www.w3.org/1998/Math/MathML"><mi>C</mi></math> be the capacitance of a capacitor discharging through a resistor <math xmlns="http://www.w3.org/1998/Math/MathML"><mi>R</mi><mo>.</mo></math> Suppose <math xmlns="http://www.w3.org/1998/Math/MathML"><mrow data-mjx-texclass="ORD"><msub><mi>t</mi><mn>1</mn></msub></mrow></math> is the time taken for the energy stored in the capacitor to reduce to half its initial value and <math xmlns="http://www.w3.org/1998/Math/MathML"><mrow data-mjx-texclass="ORD"><msub><mi>t</mi><mn>2</mn></msub></mrow></math> is the time taken for the charge to reduce to one-fourth its initial value. Then the ratio <math xmlns="http://www.w3.org/1998/Math/MathML"><mrow data-mjx-texclass="ORD"><msub><mi>t</mi><mn>1</mn></msub></mrow><mrow data-mjx-texclass="ORD"><mo>/</mo></mrow><mrow data-mjx-texclass="ORD"><msub><mi>t</mi><mn>2</mn></msub></mrow></math> will be </p> | <p><math xmlns="http://www.w3.org/1998/Math/MathML"><mn>1</mn></math> </p> | <p><math xmlns="http://www.w3.org/1998/Math/MathML"><mrow data-mjx-texclass="ORD"><mfrac><mn>1</mn><mn>2</mn></mfrac></mrow></math> </p> | <p><math xmlns="http://www.w3.org/1998/Math/MathML"><mrow data-mjx-texclass="ORD"><mfrac><mn>1</mn><mn>4</mn></mfrac></mrow></math> </p> | <p><math xmlns="http://www.w3.org/1998/Math/MathML"><mn>2</mn></math> </p> |  |  |  |  | 3 | HtWT6Zb6CiRWcsU2 |  | <p>Initial energy of capacitor, <math xmlns="http://www.w3.org/1998/Math/MathML"><mrow data-mjx-texclass="ORD"><msub><mi>E</mi><mn>1</mn></msub></mrow><mo>=</mo><mrow data-mjx-texclass="ORD"><mfrac><mrow data-mjx-texclass="ORD"><msubsup><mi>q</mi><mn>1</mn><mn>2</mn></msubsup></mrow><mrow data-mjx-texclass="ORD"><mn>2</mn><mi>C</mi></mrow></mfrac></mrow></math> <br><br>Final energy of capacitor, <math xmlns="http://www.w3.org/1998/Math/MathML"><mrow data-mjx-texclass="ORD"><msub><mi>E</mi><mn>2</mn></msub></mrow><mo>=</mo><mrow data-mjx-texclass="ORD"><mfrac><mn>1</mn><mn>2</mn></mfrac></mrow><mrow data-mjx-texclass="ORD"><msub><mi>E</mi><mn>1</mn></msub></mrow><mo>=</mo><mrow data-mjx-texclass="ORD"><mfrac><mrow data-mjx-texclass="ORD"><msubsup><mi>q</mi><mn>1</mn><mn>2</mn></msubsup></mrow><mrow data-mjx-texclass="ORD"><mn>4</mn><mi>C</mi></mrow></mfrac></mrow><mo>=</mo><mrow data-mjx-texclass="ORD"><msup><mrow data-mjx-texclass="INNER"><mo data-mjx-texclass="OPEN">(</mo><mrow data-mjx-texclass="ORD"><mrow data-mjx-texclass="ORD"><mfrac><mrow data-mjx-texclass="ORD"><mrow data-mjx-texclass="ORD"><mfrac><mrow data-mjx-texclass="ORD"><mrow data-mjx-texclass="ORD"><msub><mi>q</mi><mn>1</mn></msub></mrow></mrow><mrow data-mjx-texclass="ORD"><msqrt><mn>2</mn></msqrt></mrow></mfrac></mrow></mrow><mrow data-mjx-texclass="ORD"><mn>2</mn><mi>C</mi></mrow></mfrac></mrow></mrow><mo data-mjx-texclass="CLOSE">)</mo></mrow><mn>2</mn></msup></mrow></math> <br><br><math xmlns="http://www.w3.org/1998/Math/MathML"><mo>∴</mo></math> <math xmlns="http://www.w3.org/1998/Math/MathML"><mrow data-mjx-texclass="ORD"><msub><mi>t</mi><mn>1</mn></msub></mrow><mo>=</mo></math> time for the charge to reduce to <math xmlns="http://www.w3.org/1998/Math/MathML"><mrow data-mjx-texclass="ORD"><mfrac><mn>1</mn><mrow data-mjx-texclass="ORD"><msqrt><mn>2</mn></msqrt></mrow></mfrac></mrow></math> of its initial value <br><br>and <math xmlns="http://www.w3.org/1998/Math/MathML"><mrow data-mjx-texclass="ORD"><msub><mi>t</mi><mn>2</mn></msub></mrow><mo>=</mo></math> time for the charge to reduce to <math xmlns="http://www.w3.org/1998/Math/MathML"><mrow data-mjx-texclass="ORD"><mfrac><mn>1</mn><mn>4</mn></mfrac></mrow></math> of its initial value <br><br>We have, <math xmlns="http://www.w3.org/1998/Math/MathML"><mrow data-mjx-texclass="ORD"><msub><mi>q</mi><mn>2</mn></msub></mrow><mo>=</mo><mrow data-mjx-texclass="ORD"><msub><mi>q</mi><mn>1</mn></msub></mrow><mrow data-mjx-texclass="ORD"><msup><mi>e</mi><mrow data-mjx-texclass="ORD"><mo>−</mo><mi>t</mi><mrow data-mjx-texclass="ORD"><mo>/</mo></mrow><mi>C</mi><mi>R</mi></mrow></msup></mrow></math> <br><br><math xmlns="http://www.w3.org/1998/Math/MathML"><mo stretchy="false">⇒</mo><mi>ln</mi><mo data-mjx-texclass="NONE">⁡</mo><mrow data-mjx-texclass="INNER"><mo data-mjx-texclass="OPEN">(</mo><mrow data-mjx-texclass="ORD"><mrow data-mjx-texclass="ORD"><mfrac><mrow data-mjx-texclass="ORD"><mrow data-mjx-texclass="ORD"><msub><mi>q</mi><mn>2</mn></msub></mrow></mrow><mrow data-mjx-texclass="ORD"><mrow data-mjx-texclass="ORD"><msub><mi>q</mi><mn>1</mn></msub></mrow></mrow></mfrac></mrow></mrow><mo data-mjx-texclass="CLOSE">)</mo></mrow><mo>=</mo><mo>−</mo><mrow data-mjx-texclass="ORD"><mfrac><mi>t</mi><mrow data-mjx-texclass="ORD"><mi>C</mi><mi>R</mi></mrow></mfrac></mrow></math> <br><br><math xmlns="http://www.w3.org/1998/Math/MathML"><mo>∴</mo></math><math xmlns="http://www.w3.org/1998/Math/MathML"><mi>ln</mi><mo data-mjx-texclass="NONE">⁡</mo><mrow data-mjx-texclass="INNER"><mo data-mjx-texclass="OPEN">(</mo><mrow data-mjx-texclass="ORD"><mrow data-mjx-texclass="ORD"><mfrac><mn>1</mn><mrow data-mjx-texclass="ORD"><msqrt><mn>2</mn></msqrt></mrow></mfrac></mrow></mrow><mo data-mjx-texclass="CLOSE">)</mo></mrow><mo>=</mo><mrow data-mjx-texclass="ORD"><mfrac><mrow data-mjx-texclass="ORD"><mo>−</mo><mrow data-mjx-texclass="ORD"><msub><mi>t</mi><mn>1</mn></msub></mrow></mrow><mrow data-mjx-texclass="ORD"><mi>C</mi><mi>R</mi></mrow></mfrac></mrow><mo>.</mo><mo>.</mo><mo>.</mo><mrow data-mjx-texclass="INNER"><mo data-mjx-texclass="OPEN">(</mo><mn>1</mn><mo data-mjx-texclass="CLOSE">)</mo></mrow></math> <br><br>and <math xmlns="http://www.w3.org/1998/Math/MathML"><mi>ln</mi><mo data-mjx-texclass="NONE">⁡</mo><mrow data-mjx-texclass="INNER"><mo data-mjx-texclass="OPEN">(</mo><mrow data-mjx-texclass="ORD"><mrow data-mjx-texclass="ORD"><mfrac><mn>1</mn><mn>4</mn></mfrac></mrow></mrow><mo data-mjx-texclass="CLOSE">)</mo></mrow><mo>=</mo><mrow data-mjx-texclass="ORD"><mfrac><mrow data-mjx-texclass="ORD"><mo>−</mo><mrow data-mjx-texclass="ORD"><msub><mi>t</mi><mn>2</mn></msub></mrow></mrow><mrow data-mjx-texclass="ORD"><mi>C</mi><mi>R</mi></mrow></mfrac></mrow><mstyle scriptlevel="0"><mspace width="0.167em"></mspace></mstyle><mstyle scriptlevel="0"><mspace width="0.167em"></mspace></mstyle><mo>.</mo><mo>.</mo><mo>.</mo><mrow data-mjx-texclass="INNER"><mo data-mjx-texclass="OPEN">(</mo><mn>2</mn><mo data-mjx-texclass="CLOSE">)</mo></mrow></math> <br><br>By <math xmlns="http://www.w3.org/1998/Math/MathML"><mo stretchy="false">(</mo><mn>1</mn><mo stretchy="false">)</mo></math> and <math xmlns="http://www.w3.org/1998/Math/MathML"><mo stretchy="false">(</mo><mn>2</mn><mo stretchy="false">)</mo><mo>,</mo></math> <math xmlns="http://www.w3.org/1998/Math/MathML"><mrow data-mjx-texclass="ORD"><mfrac><mrow data-mjx-texclass="ORD"><mrow data-mjx-texclass="ORD"><msub><mi>t</mi><mn>1</mn></msub></mrow></mrow><mrow data-mjx-texclass="ORD"><mrow data-mjx-texclass="ORD"><msub><mi>t</mi><mn>2</mn></msub></mrow></mrow></mfrac></mrow><mo>=</mo><mrow data-mjx-texclass="ORD"><mfrac><mrow data-mjx-texclass="ORD"><mi>ln</mi><mo data-mjx-texclass="NONE">⁡</mo><mrow data-mjx-texclass="INNER"><mo data-mjx-texclass="OPEN">(</mo><mrow data-mjx-texclass="ORD"><mrow data-mjx-texclass="ORD"><mfrac><mn>1</mn><mrow data-mjx-texclass="ORD"><msqrt><mn>2</mn></msqrt></mrow></mfrac></mrow></mrow><mo data-mjx-texclass="CLOSE">)</mo></mrow></mrow><mrow data-mjx-texclass="ORD"><mi>ln</mi><mo data-mjx-texclass="NONE">⁡</mo><mrow data-mjx-texclass="INNER"><mo data-mjx-texclass="OPEN">(</mo><mrow data-mjx-texclass="ORD"><mrow data-mjx-texclass="ORD"><mfrac><mn>1</mn><mn>4</mn></mfrac></mrow></mrow><mo data-mjx-texclass="CLOSE">)</mo></mrow></mrow></mfrac></mrow></math> <br><br><math xmlns="http://www.w3.org/1998/Math/MathML"><mo>=</mo><mrow data-mjx-texclass="ORD"><mfrac><mn>1</mn><mn>2</mn></mfrac></mrow><mrow data-mjx-texclass="ORD"><mfrac><mrow data-mjx-texclass="ORD"><mi>ln</mi><mo data-mjx-texclass="NONE">⁡</mo><mrow data-mjx-texclass="INNER"><mo data-mjx-texclass="OPEN">(</mo><mrow data-mjx-texclass="ORD"><mrow data-mjx-texclass="ORD"><mfrac><mn>1</mn><mn>2</mn></mfrac></mrow></mrow><mo data-mjx-texclass="CLOSE">)</mo></mrow></mrow><mrow data-mjx-texclass="ORD"><mn>2</mn><mi>ln</mi><mo data-mjx-texclass="NONE">⁡</mo><mrow data-mjx-texclass="INNER"><mo data-mjx-texclass="OPEN">(</mo><mrow data-mjx-texclass="ORD"><mrow data-mjx-texclass="ORD"><mfrac><mn>1</mn><mn>2</mn></mfrac></mrow></mrow><mo data-mjx-texclass="CLOSE">)</mo></mrow></mrow></mfrac></mrow><mo>=</mo><mrow data-mjx-texclass="ORD"><mfrac><mn>1</mn><mn>4</mn></mfrac></mrow></math></p>
|  |  |  | <p>Two conductors have the same resistance at <math xmlns="http://www.w3.org/1998/Math/MathML"><mrow data-mjx-texclass="ORD"><msup><mn>0</mn><mo>∘</mo></msup></mrow><mi>C</mi></math> but their temperature coefficients of resistance are <math xmlns="http://www.w3.org/1998/Math/MathML"><mrow data-mjx-texclass="ORD"><msub><mi>α</mi><mn>1</mn></msub></mrow></math> and <math xmlns="http://www.w3.org/1998/Math/MathML"><mrow data-mjx-texclass="ORD"><msub><mi>α</mi><mn>2</mn></msub></mrow><mo>.</mo></math> The respective temperature coefficients of their series and parallel combinations are nearly</p> | <p><math xmlns="http://www.w3.org/1998/Math/MathML"><mrow data-mjx-texclass="ORD"><mfrac><mrow data-mjx-texclass="ORD"><mrow data-mjx-texclass="ORD"><msub><mi>α</mi><mn>1</mn></msub></mrow><mo>+</mo><mrow data-mjx-texclass="ORD"><msub><mi>α</mi><mn>2</mn></msub></mrow></mrow><mn>2</mn></mfrac></mrow><mo>,</mo><mstyle scriptlevel="0"><mspace width="0.167em"></mspace></mstyle><mrow data-mjx-texclass="ORD"><msub><mi>α</mi><mn>1</mn></msub></mrow><mo>+</mo><mrow data-mjx-texclass="ORD"><msub><mi>α</mi><mn>2</mn></msub></mrow></math> </p> | <p><math xmlns="http://www.w3.org/1998/Math/MathML"><mrow data-mjx-texclass="ORD"><msub><mi>α</mi><mn>1</mn></msub></mrow><mo>+</mo><mrow data-mjx-texclass="ORD"><msub><mi>α</mi><mn>2</mn></msub></mrow><mo>,</mo><mstyle scriptlevel="0"><mspace width="0.167em"></mspace></mstyle><mrow data-mjx-texclass="ORD"><mfrac><mrow data-mjx-texclass="ORD"><mrow data-mjx-texclass="ORD"><msub><mi>α</mi><mn>1</mn></msub></mrow><mo>+</mo><mrow data-mjx-texclass="ORD"><msub><mi>α</mi><mn>2</mn></msub></mrow></mrow><mn>2</mn></mfrac></mrow></math> </p> | <p><math xmlns="http://www.w3.org/1998/Math/MathML"><mrow data-mjx-texclass="ORD"><msub><mi>α</mi><mn>1</mn></msub></mrow><mo>+</mo><mrow data-mjx-texclass="ORD"><msub><mi>α</mi><mn>2</mn></msub></mrow><mo>,</mo><mstyle scriptlevel="0"><mspace width="0.167em"></mspace></mstyle><mrow data-mjx-texclass="ORD"><mfrac><mrow data-mjx-texclass="ORD"><mrow data-mjx-texclass="ORD"><msub><mi>α</mi><mn>1</mn></msub></mrow><mrow data-mjx-texclass="ORD"><msub><mi>α</mi><mn>2</mn></msub></mrow></mrow><mrow data-mjx-texclass="ORD"><mrow data-mjx-texclass="ORD"><msub><mi>α</mi><mn>1</mn></msub></mrow><mo>+</mo><mrow data-mjx-texclass="ORD"><msub><mi>α</mi><mn>2</mn></msub></mrow></mrow></mfrac></mrow></math> </p> | <p><math xmlns="http://www.w3.org/1998/Math/MathML"><mrow data-mjx-texclass="ORD"><mfrac><mrow data-mjx-texclass="ORD"><mrow data-mjx-texclass="ORD"><msub><mi>α</mi><mn>1</mn></msub></mrow><mo>+</mo><mrow data-mjx-texclass="ORD"><msub><mi>α</mi><mn>2</mn></msub></mrow></mrow><mn>2</mn></mfrac></mrow><mo>,</mo><mstyle scriptlevel="0"><mspace width="0.167em"></mspace></mstyle><mrow data-mjx-texclass="ORD"><mfrac><mrow data-mjx-texclass="ORD"><mrow data-mjx-texclass="ORD"><msub><mi>α</mi><mn>1</mn></msub></mrow><mo>+</mo><mrow data-mjx-texclass="ORD"><msub><mi>α</mi><mn>2</mn></msub></mrow></mrow><mn>2</mn></mfrac></mrow></math> </p> |  |  |  |  | 4 | d64YIQxOUC6xmXcw |  | <p><math xmlns="http://www.w3.org/1998/Math/MathML"><mrow data-mjx-texclass="ORD"><msub><mi>R</mi><mn>1</mn></msub></mrow><mo>=</mo><mrow data-mjx-texclass="ORD"><msub><mi>R</mi><mn>0</mn></msub></mrow><mrow data-mjx-texclass="INNER"><mo data-mjx-texclass="OPEN">[</mo><mrow data-mjx-texclass="ORD"><mn>1</mn><mo>+</mo><mrow data-mjx-texclass="ORD"><msub><mi>α</mi><mn>1</mn></msub></mrow><mi mathvariant="normal">Δ</mi><mi>t</mi></mrow><mo data-mjx-texclass="CLOSE">]</mo></mrow><mo>;</mo></math> <br><br><math xmlns="http://www.w3.org/1998/Math/MathML"><mrow data-mjx-texclass="ORD"><msub><mi>R</mi><mn>2</mn></msub></mrow><mo>=</mo><mrow data-mjx-texclass="ORD"><msub><mi>R</mi><mn>0</mn></msub></mrow><mrow data-mjx-texclass="INNER"><mo data-mjx-texclass="OPEN">[</mo><mrow data-mjx-texclass="ORD"><mn>1</mn><mo>+</mo><mrow data-mjx-texclass="ORD"><msub><mi>α</mi><mn>2</mn></msub></mrow><mi mathvariant="normal">Δ</mi><mi>t</mi></mrow><mo data-mjx-texclass="CLOSE">]</mo></mrow></math> <br><br><math xmlns="http://www.w3.org/1998/Math/MathML"><mi>R</mi><mo>=</mo><mrow data-mjx-texclass="ORD"><msub><mi>R</mi><mn>1</mn></msub></mrow><mo>+</mo><mrow data-mjx-texclass="ORD"><msub><mi>R</mi><mn>2</mn></msub></mrow></math> <br><br><math xmlns="http://www.w3.org/1998/Math/MathML"><mo>=</mo><mrow data-mjx-texclass="ORD"><msub><mi>R</mi><mn>0</mn></msub></mrow><mrow data-mjx-texclass="INNER"><mo data-mjx-texclass="OPEN">[</mo><mrow data-mjx-texclass="ORD"><mn>2</mn><mo>+</mo><mrow data-mjx-texclass="INNER"><mo data-mjx-texclass="OPEN">(</mo><mrow data-mjx-texclass="ORD"><mrow data-mjx-texclass="ORD"><msub><mi>α</mi><mn>1</mn></msub></mrow><mo>+</mo><mrow data-mjx-texclass="ORD"><msub><mi>α</mi><mn>2</mn></msub></mrow></mrow><mo data-mjx-texclass="CLOSE">)</mo></mrow><mi mathvariant="normal">Δ</mi><mi>t</mi></mrow><mo data-mjx-texclass="CLOSE">]</mo></mrow></math> <br><br><math xmlns="http://www.w3.org/1998/Math/MathML"><mo>=</mo><mn>2</mn><mrow data-mjx-texclass="ORD"><msub><mi>R</mi><mn>0</mn></msub></mrow><mrow data-mjx-texclass="INNER"><mo data-mjx-texclass="OPEN">[</mo><mrow data-mjx-texclass="ORD"><mn>1</mn><mo>+</mo><mrow data-mjx-texclass="INNER"><mo data-mjx-texclass="OPEN">(</mo><mrow data-mjx-texclass="ORD"><mrow data-mjx-texclass="ORD"><mfrac><mrow data-mjx-texclass="ORD"><mrow data-mjx-texclass="ORD"><msub><mi>α</mi><mn>1</mn></msub></mrow><mo>+</mo><mrow data-mjx-texclass="ORD"><msub><mi>α</mi><mn>2</mn></msub></mrow></mrow><mn>2</mn></mfrac></mrow></mrow><mo data-mjx-texclass="CLOSE">)</mo></mrow><mi mathvariant="normal">Δ</mi><mi>t</mi></mrow><mo data-mjx-texclass="CLOSE">]</mo></mrow></math> <br><br><math xmlns="http://www.w3.org/1998/Math/MathML"><mrow data-mjx-texclass="ORD"><msub><mi>α</mi><mrow data-mjx-texclass="ORD"><mi>e</mi><mi>q</mi></mrow></msub></mrow><mo>=</mo><mrow data-mjx-texclass="ORD"><mfrac><mrow data-mjx-texclass="ORD"><mrow data-mjx-texclass="ORD"><msub><mi>α</mi><mn>1</mn></msub></mrow><mo>+</mo><mrow data-mjx-texclass="ORD"><msub><mi>α</mi><mn>2</mn></msub></mrow></mrow><mn>2</mn></mfrac></mrow></math> <br><br>In Parallel, <math xmlns="http://www.w3.org/1998/Math/MathML"><mrow data-mjx-texclass="ORD"><mfrac><mn>1</mn><mi>R</mi></mfrac></mrow><mo>=</mo><mrow data-mjx-texclass="ORD"><mfrac><mn>1</mn><mrow data-mjx-texclass="ORD"><mrow data-mjx-texclass="ORD"><msub><mi>R</mi><mn>1</mn></msub></mrow></mrow></mfrac></mrow><mo>+</mo><mrow data-mjx-texclass="ORD"><mfrac><mn>1</mn><mrow data-mjx-texclass="ORD"><mrow data-mjx-texclass="ORD"><msub><mi>R</mi><mn>2</mn></msub></mrow></mrow></mfrac></mrow></math> <br><br><math xmlns="http://www.w3.org/1998/Math/MathML"><mo>=</mo><mrow data-mjx-texclass="ORD"><mfrac><mn>1</mn><mrow data-mjx-texclass="ORD"><mrow data-mjx-texclass="ORD"><msub><mi>R</mi><mn>0</mn></msub></mrow><mrow data-mjx-texclass="INNER"><mo data-mjx-texclass="OPEN">[</mo><mrow data-mjx-texclass="ORD"><mn>1</mn><mo>+</mo><mrow data-mjx-texclass="ORD"><msub><mi>α</mi><mn>1</mn></msub></mrow><mi mathvariant="normal">Δ</mi><mi>t</mi></mrow><mo data-mjx-texclass="CLOSE">]</mo></mrow></mrow></mfrac></mrow><mo>+</mo><mrow data-mjx-texclass="ORD"><mfrac><mn>1</mn><mrow data-mjx-texclass="ORD"><mrow data-mjx-texclass="ORD"><msub><mi>R</mi><mn>0</mn></msub></mrow><mrow data-mjx-texclass="INNER"><mo data-mjx-texclass="OPEN">[</mo><mrow data-mjx-texclass="ORD"><mn>1</mn><mo>+</mo><mrow data-mjx-texclass="ORD"><msub><mi>α</mi><mn>2</mn></msub></mrow><mi mathvariant="normal">Δ</mi><mi>t</mi></mrow><mo data-mjx-texclass="CLOSE">]</mo></mrow></mrow></mfrac></mrow></math> <br><br><math xmlns="http://www.w3.org/1998/Math/MathML"><mo stretchy="false">⇒</mo><mrow data-mjx-texclass="ORD"><mfrac><mn>1</mn><mrow data-mjx-texclass="ORD"><mrow data-mjx-texclass="ORD"><mfrac><mrow data-mjx-texclass="ORD"><mrow data-mjx-texclass="ORD"><msub><mi>R</mi><mn>0</mn></msub></mrow></mrow><mn>2</mn></mfrac></mrow><mrow data-mjx-texclass="INNER"><mo data-mjx-texclass="OPEN">(</mo><mrow data-mjx-texclass="ORD"><mn>1</mn><mo>+</mo><mrow data-mjx-texclass="ORD"><msub><mi>α</mi><mrow data-mjx-texclass="ORD"><mi>e</mi><mi>q</mi></mrow></msub></mrow><mi mathvariant="normal">Δ</mi><mi>t</mi></mrow><mo data-mjx-texclass="CLOSE">)</mo></mrow></mrow></mfrac></mrow><mo>=</mo><mrow data-mjx-texclass="ORD"><mfrac><mn>1</mn><mrow data-mjx-texclass="ORD"><mrow data-mjx-texclass="ORD"><msub><mi>R</mi><mn>0</mn></msub></mrow><mrow data-mjx-texclass="INNER"><mo data-mjx-texclass="OPEN">(</mo><mrow data-mjx-texclass="ORD"><mn>1</mn><mo>+</mo><mrow data-mjx-texclass="ORD"><msub><mi>α</mi><mn>1</mn></msub></mrow><mi mathvariant="normal">Δ</mi><mi>t</mi></mrow><mo data-mjx-texclass="CLOSE">)</mo></mrow></mrow></mfrac></mrow><mo>+</mo><mrow data-mjx-texclass="ORD"><mfrac><mn>1</mn><mrow data-mjx-texclass="ORD"><mrow data-mjx-texclass="ORD"><msub><mi>R</mi><mn>0</mn></msub></mrow><mrow data-mjx-texclass="INNER"><mo data-mjx-texclass="OPEN">(</mo><mrow data-mjx-texclass="ORD"><mn>1</mn><mo>+</mo><mrow data-mjx-texclass="ORD"><msub><mi>α</mi><mn>2</mn></msub></mrow><mi mathvariant="normal">Δ</mi><mi>t</mi></mrow><mo data-mjx-texclass="CLOSE">)</mo></mrow></mrow></mfrac></mrow></math> <br><br><math xmlns="http://www.w3.org/1998/Math/MathML"><mn>2</mn><mrow data-mjx-texclass="INNER"><mo data-mjx-texclass="OPEN">(</mo><mrow data-mjx-texclass="ORD"><mn>1</mn><mo>−</mo><mrow data-mjx-texclass="ORD"><msub><mi>a</mi><mrow data-mjx-texclass="ORD"><mi>e</mi><mi>q</mi></mrow></msub></mrow><mi mathvariant="normal">Δ</mi><mi>t</mi></mrow><mo data-mjx-texclass="CLOSE">)</mo></mrow><mo>=</mo><mrow data-mjx-texclass="INNER"><mo data-mjx-texclass="OPEN">(</mo><mrow data-mjx-texclass="ORD"><mn>1</mn><mo>−</mo><mrow data-mjx-texclass="ORD"><msub><mi>α</mi><mn>1</mn></msub></mrow><mi mathvariant="normal">Δ</mi><mi>t</mi></mrow><mo data-mjx-texclass="CLOSE">)</mo></mrow><mrow data-mjx-texclass="INNER"><mo data-mjx-texclass="OPEN">(</mo><mrow data-mjx-texclass="ORD"><mn>1</mn><mo>−</mo><mrow data-mjx-texclass="ORD"><msub><mi>α</mi><mn>2</mn></msub></mrow><mi mathvariant="normal">Δ</mi><mi>t</mi></mrow><mo data-mjx-texclass="CLOSE">)</mo></mrow></math> <br><br><math xmlns="http://www.w3.org/1998/Math/MathML"><mo>∴</mo></math> <math xmlns="http://www.w3.org/1998/Math/MathML"><mrow data-mjx-texclass="ORD"><msub><mi>α</mi><mrow data-mjx-texclass="ORD"><mi>e</mi><mi>q</mi></mrow></msub></mrow><mo>=</mo><mrow data-mjx-texclass="ORD"><mfrac><mrow data-mjx-texclass="ORD"><mrow data-mjx-texclass="ORD"><msub><mi>α</mi><mn>1</mn></msub></mrow><mo>+</mo><mrow data-mjx-texclass="ORD"><msub><mi>α</mi><mn>2</mn></msub></mrow></mrow><mn>2</mn></mfrac></mrow></math></p>
|  |  |  | <p>Two long parallel wires are at a distance <math xmlns="http://www.w3.org/1998/Math/MathML"><mn>2</mn><mi>d</mi></math> apart. They carry steady equal currents flowing out of the plane of the paper as shown. The variation of the magnetic field <math xmlns="http://www.w3.org/1998/Math/MathML"><mi>B</mi></math> along the line <math xmlns="http://www.w3.org/1998/Math/MathML"><mi>X</mi><msup><mi>X</mi><mo data-mjx-alternate="1">′</mo></msup></math> is given by </p> | <p><img class="question-image" src="https://imagex.cdn.examgoal.net/CfIrVI8LzaucHZMrs/AcuUmWZ2Vcog9r54rD4RWuwB4ZQL7/4ikFvUacmjCG0FfuQE6qW4/image.png" loading="lazy"> </p> | <p><img class="question-image" src="https://imagex.cdn.examgoal.net/5kC3J2MCQIGDgfGfy/YF0fS8gx47FqIx1LK6NAzmO81Sc0L/xWZUaFTH1gb39kicooerWR/image.png" loading="lazy"> </p> | <p><img class="question-image" src="https://imagex.cdn.examgoal.net/3y7FQoBXX8JgQ42Ps/kyVEGnvu8bgnQgkJ31JiLfdAt36d2/WgwOwJoUHfP9l3oDsMVJF7/image.png" loading="lazy"> </p> | <p><img class="question-image" src="https://imagex.cdn.examgoal.net/RaskMxfphlwX5cZEr/b3BK8jVKpMSOj3cTQlZV6fDk2NlAh/xhBccoweC75wrV7iZ8pUCl/image.png" loading="lazy"> </p> |  |  |  |  | 1 | HT6CyvbQWbymnkIw |  | <p>The magnetic field varies inversely with the distance for a long conductor. That is, <math xmlns="http://www.w3.org/1998/Math/MathML"><mi>B</mi><mo>∝</mo><mrow data-mjx-texclass="ORD"><mfrac><mn>1</mn><mi>d</mi></mfrac></mrow><mo>.</mo></math> According to the magnitude and direction shown graph <math xmlns="http://www.w3.org/1998/Math/MathML"><mo stretchy="false">(</mo><mn>1</mn><mo stretchy="false">)</mo></math> is the correct one.</p>
|  |  |  | <p>In a series <math xmlns="http://www.w3.org/1998/Math/MathML"><mi>L</mi><mi>C</mi><mi>R</mi></math> circuit <math xmlns="http://www.w3.org/1998/Math/MathML"><mi>R</mi><mo>=</mo><mn>200</mn><mi mathvariant="normal">Ω</mi></math> and the voltage and the frequency of the main supply is <math xmlns="http://www.w3.org/1998/Math/MathML"><mn>220</mn><mi>V</mi></math> and <math xmlns="http://www.w3.org/1998/Math/MathML"><mn>50</mn></math> <math xmlns="http://www.w3.org/1998/Math/MathML"><mi>H</mi><mi>z</mi></math> respectively. On taking out the capacitance from the circuit the current lags behind the voltage by <math xmlns="http://www.w3.org/1998/Math/MathML"><mrow data-mjx-texclass="ORD"><msup><mn>30</mn><mo>∘</mo></msup></mrow><mo>.</mo></math> On taking out the inductor from the circuit the current leads the voltage by <math xmlns="http://www.w3.org/1998/Math/MathML"><mrow data-mjx-texclass="ORD"><msup><mn>30</mn><mo>∘</mo></msup></mrow><mo>.</mo></math> The power dissipated in the <math xmlns="http://www.w3.org/1998/Math/MathML"><mi>L</mi><mi>C</mi><mi>R</mi></math> circuit is </p> | <p><math xmlns="http://www.w3.org/1998/Math/MathML"><mn>305</mn></math> <math xmlns="http://www.w3.org/1998/Math/MathML"><mi>W</mi></math> </p> | <p><math xmlns="http://www.w3.org/1998/Math/MathML"><mn>210</mn></math> <math xmlns="http://www.w3.org/1998/Math/MathML"><mi>W</mi></math> </p> | <p><math xmlns="http://www.w3.org/1998/Math/MathML"><mi>z</mi><mi>e</mi><mi>r</mi><mi>o</mi></math> <math xmlns="http://www.w3.org/1998/Math/MathML"><mi>W</mi></math> </p> | <p><math xmlns="http://www.w3.org/1998/Math/MathML"><mn>242</mn></math> <math xmlns="http://www.w3.org/1998/Math/MathML"><mi>W</mi></math> </p> |  |  |  |  | 4 | thulUeTMEHlNKBZ2 |  | <p>When capacitance is taken out, the circular is <math xmlns="http://www.w3.org/1998/Math/MathML"><mi>L</mi><mi>R</mi><mo>.</mo></math> <br><br><math xmlns="http://www.w3.org/1998/Math/MathML"><mo>∴</mo></math> <math xmlns="http://www.w3.org/1998/Math/MathML"><mi>tan</mi><mo data-mjx-texclass="NONE">⁡</mo><mi>ϕ</mi><mo>=</mo><mrow data-mjx-texclass="ORD"><mfrac><mrow data-mjx-texclass="ORD"><mi>ω</mi><mi>L</mi></mrow><mi>R</mi></mfrac></mrow></math> <br><br><math xmlns="http://www.w3.org/1998/Math/MathML"><mo stretchy="false">⇒</mo><mi>ω</mi><mi>L</mi><mo>=</mo><mi>R</mi><mstyle scriptlevel="0"><mspace width="0.167em"></mspace></mstyle><mi>tan</mi><mo data-mjx-texclass="NONE">⁡</mo><mi>ϕ</mi></math> <br><br><math xmlns="http://www.w3.org/1998/Math/MathML"><mo>=</mo><mn>200</mn><mo>×</mo><mrow data-mjx-texclass="ORD"><mfrac><mn>1</mn><mrow data-mjx-texclass="ORD"><msqrt><mn>3</mn></msqrt></mrow></mfrac></mrow><mo>=</mo><mrow data-mjx-texclass="ORD"><mfrac><mrow data-mjx-texclass="ORD"><mn>200</mn></mrow><mrow data-mjx-texclass="ORD"><msqrt><mn>3</mn></msqrt></mrow></mfrac></mrow></math> <br><br>Again, when inductor is taken out, the circuit is <math xmlns="http://www.w3.org/1998/Math/MathML"><mi>C</mi><mi>R</mi><mo>.</mo></math> <br><br><math xmlns="http://www.w3.org/1998/Math/MathML"><mo>∴</mo></math> <math xmlns="http://www.w3.org/1998/Math/MathML"><mi>tan</mi><mo data-mjx-texclass="NONE">⁡</mo><mi>ϕ</mi><mo>=</mo><mrow data-mjx-texclass="ORD"><mfrac><mn>1</mn><mrow data-mjx-texclass="ORD"><mi>ω</mi><mi>C</mi><mi>R</mi></mrow></mfrac></mrow></math> <br><br><math xmlns="http://www.w3.org/1998/Math/MathML"><mo stretchy="false">⇒</mo><mrow data-mjx-texclass="ORD"><mfrac><mn>1</mn><mrow data-mjx-texclass="ORD"><mi>ω</mi><mi>c</mi></mrow></mfrac></mrow><mo>=</mo><mi>R</mi><mi>tan</mi><mo data-mjx-texclass="NONE">⁡</mo><mi>ϕ</mi></math> <br><br><math xmlns="http://www.w3.org/1998/Math/MathML"><mo>=</mo><mn>200</mn><mo>×</mo><mrow data-mjx-texclass="ORD"><mfrac><mn>1</mn><mrow data-mjx-texclass="ORD"><msqrt><mn>3</mn></msqrt></mrow></mfrac></mrow><mo>=</mo><mrow data-mjx-texclass="ORD"><mfrac><mrow data-mjx-texclass="ORD"><mn>200</mn></mrow><mrow data-mjx-texclass="ORD"><msqrt><mn>3</mn></msqrt></mrow></mfrac></mrow></math> <br><br>Now, <math xmlns="http://www.w3.org/1998/Math/MathML"><mi>Z</mi><mo>=</mo><msqrt><mrow data-mjx-texclass="ORD"><msup><mi>R</mi><mn>2</mn></msup></mrow><mo>+</mo><mrow data-mjx-texclass="ORD"><msup><mrow data-mjx-texclass="ORD"><mrow data-mjx-texclass="INNER"><mo data-mjx-texclass="OPEN">(</mo><mrow data-mjx-texclass="ORD"><mrow data-mjx-texclass="ORD"><mfrac><mn>1</mn><mrow data-mjx-texclass="ORD"><mi>ω</mi><mi>C</mi></mrow></mfrac></mrow><mo>−</mo><mi>ω</mi><mi>L</mi></mrow><mo data-mjx-texclass="CLOSE">)</mo></mrow></mrow><mn>2</mn></msup></mrow></msqrt></math> <br><br><math xmlns="http://www.w3.org/1998/Math/MathML"><mo>=</mo><msqrt><mrow data-mjx-texclass="ORD"><msup><mrow data-mjx-texclass="ORD"><mrow data-mjx-texclass="INNER"><mo data-mjx-texclass="OPEN">(</mo><mrow data-mjx-texclass="ORD"><mn>200</mn></mrow><mo data-mjx-texclass="CLOSE">)</mo></mrow></mrow><mn>2</mn></msup></mrow><mo>+</mo><mrow data-mjx-texclass="ORD"><msup><mrow data-mjx-texclass="ORD"><mrow data-mjx-texclass="INNER"><mo data-mjx-texclass="OPEN">(</mo><mrow data-mjx-texclass="ORD"><mrow data-mjx-texclass="ORD"><mfrac><mrow data-mjx-texclass="ORD"><mn>200</mn></mrow><mrow data-mjx-texclass="ORD"><msqrt><mn>3</mn></msqrt></mrow></mfrac></mrow><mo>−</mo><mrow data-mjx-texclass="ORD"><mfrac><mrow data-mjx-texclass="ORD"><mn>200</mn></mrow><mrow data-mjx-texclass="ORD"><msqrt><mn>3</mn></msqrt></mrow></mfrac></mrow></mrow><mo data-mjx-texclass="CLOSE">)</mo></mrow></mrow><mn>2</mn></msup></mrow></msqrt><mo>=</mo><mn>200</mn><mi mathvariant="normal">Ω</mi></math> <br><br>Power dissipated <math xmlns="http://www.w3.org/1998/Math/MathML"><mo>=</mo><mrow data-mjx-texclass="ORD"><msub><mi>V</mi><mrow data-mjx-texclass="ORD"><mi>r</mi><mi>m</mi><mi>s</mi></mrow></msub></mrow><mrow data-mjx-texclass="ORD"><msub><mi>I</mi><mrow data-mjx-texclass="ORD"><mi>r</mi><mi>m</mi><mi>s</mi></mrow></msub></mrow><mi>cos</mi><mo data-mjx-texclass="NONE">⁡</mo><mi>ϕ</mi></math> <br><br><math xmlns="http://www.w3.org/1998/Math/MathML"><mo>=</mo><mrow data-mjx-texclass="ORD"><msub><mi>V</mi><mrow data-mjx-texclass="ORD"><mi>r</mi><mi>m</mi><mi>s</mi></mrow></msub></mrow><mo>.</mo><mrow data-mjx-texclass="ORD"><mfrac><mrow data-mjx-texclass="ORD"><mrow data-mjx-texclass="ORD"><msub><mi>V</mi><mrow data-mjx-texclass="ORD"><mi>r</mi><mi>m</mi><mi>s</mi></mrow></msub></mrow></mrow><mi>Z</mi></mfrac></mrow><mo>.</mo><mrow data-mjx-texclass="ORD"><mfrac><mi>R</mi><mi>Z</mi></mfrac></mrow></math> <br><br><math xmlns="http://www.w3.org/1998/Math/MathML"><mrow data-mjx-texclass="INNER"><mo data-mjx-texclass="OPEN">(</mo><mrow data-mjx-texclass="ORD"><mstyle scriptlevel="0"><mspace width="0.167em"></mspace></mstyle><mstyle scriptlevel="0"><mspace width="0.167em"></mspace></mstyle><mstyle scriptlevel="0"><mspace width="0.167em"></mspace></mstyle></mrow><mo data-mjx-texclass="CLOSE" fence="true" stretchy="true" symmetric="true"></mo></mrow></math> as <math xmlns="http://www.w3.org/1998/Math/MathML"><mrow data-mjx-texclass="INNER"><mo data-mjx-texclass="OPEN" fence="true" stretchy="true" symmetric="true"></mo><mrow data-mjx-texclass="ORD"><mstyle scriptlevel="0"><mspace width="0.167em"></mspace></mstyle><mstyle scriptlevel="0"><mspace width="0.167em"></mspace></mstyle><mi>cos</mi><mo data-mjx-texclass="NONE">⁡</mo><mi>ϕ</mi><mo>=</mo><mrow data-mjx-texclass="ORD"><mfrac><mi>R</mi><mi>Z</mi></mfrac></mrow><mstyle scriptlevel="0"><mspace width="0.167em"></mspace></mstyle><mstyle scriptlevel="0"><mspace width="0.167em"></mspace></mstyle><mstyle scriptlevel="0"><mspace width="0.167em"></mspace></mstyle></mrow><mo data-mjx-texclass="CLOSE">)</mo></mrow></math> <br><br><math xmlns="http://www.w3.org/1998/Math/MathML"><mo>=</mo><mrow data-mjx-texclass="ORD"><mfrac><mrow data-mjx-texclass="ORD"><mrow data-mjx-texclass="ORD"><msup><mi>V</mi><mn>2</mn></msup></mrow><mi>r</mi><mi>m</mi><mi>s</mi><mi>R</mi></mrow><mrow data-mjx-texclass="ORD"><mrow data-mjx-texclass="ORD"><msup><mi>Z</mi><mn>2</mn></msup></mrow></mrow></mfrac></mrow><mo>=</mo><mrow data-mjx-texclass="ORD"><mfrac><mrow data-mjx-texclass="ORD"><mrow data-mjx-texclass="ORD"><msup><mrow data-mjx-texclass="ORD"><mrow data-mjx-texclass="INNER"><mo data-mjx-texclass="OPEN">(</mo><mrow data-mjx-texclass="ORD"><mn>220</mn></mrow><mo data-mjx-texclass="CLOSE">)</mo></mrow></mrow><mn>2</mn></msup></mrow><mo>×</mo><mn>200</mn></mrow><mrow data-mjx-texclass="ORD"><mrow data-mjx-texclass="ORD"><msup><mrow data-mjx-texclass="ORD"><mrow data-mjx-texclass="INNER"><mo data-mjx-texclass="OPEN">(</mo><mrow data-mjx-texclass="ORD"><mn>200</mn></mrow><mo data-mjx-texclass="CLOSE">)</mo></mrow></mrow><mn>2</mn></msup></mrow></mrow></mfrac></mrow></math> <br><br><math xmlns="http://www.w3.org/1998/Math/MathML"><mo>=</mo><mrow data-mjx-texclass="ORD"><mfrac><mrow data-mjx-texclass="ORD"><mn>220</mn><mo>×</mo><mn>220</mn></mrow><mrow data-mjx-texclass="ORD"><mn>200</mn></mrow></mfrac></mrow><mo>=</mo><mn>242</mn><mstyle scriptlevel="0"><mspace width="0.167em"></mspace></mstyle><mi>W</mi></math></p>
|  |  |  | <p>An initially parallel cylindrical beam travels in a medium of refractive index <math xmlns="http://www.w3.org/1998/Math/MathML"><mi>μ</mi><mrow data-mjx-texclass="INNER"><mo data-mjx-texclass="OPEN">(</mo><mi>I</mi><mo data-mjx-texclass="CLOSE">)</mo></mrow><mo>=</mo><mrow data-mjx-texclass="ORD"><msub><mi>μ</mi><mn>0</mn></msub></mrow><mo>+</mo><mrow data-mjx-texclass="ORD"><msub><mi>μ</mi><mn>2</mn></msub></mrow><mstyle scriptlevel="0"><mspace width="0.167em"></mspace></mstyle><mi>I</mi><mo>,</mo></math> where <math xmlns="http://www.w3.org/1998/Math/MathML"><mrow data-mjx-texclass="ORD"><msub><mi>μ</mi><mn>0</mn></msub></mrow></math> and <math xmlns="http://www.w3.org/1998/Math/MathML"><mrow data-mjx-texclass="ORD"><msub><mi>μ</mi><mn>2</mn></msub></mrow></math> are positive constants and <math xmlns="http://www.w3.org/1998/Math/MathML"><mi>I</mi></math> is the intensity of the light beam. The intensity of the beam is decreasing with increasing radius. <p>As the beam enters the medium, it will</p></p> | <p>diverge </p> | <p>converge </p> | <p>diverge near the axis and converge near the periphery </p> | <p>travel as a cylindrical beam </p> |  |  |  |  | 2 | SyKBYYXIU01IaDI2 |  | <p>In the medium, the refractive index will decreases from the axis forwards the periphery of the beam. <br><br>Therefore, the beam will move as one move from the axis to the periphery and hence the beam will converge. <br><br><img class="question-image" src="https://imagex.cdn.examgoal.net/KdjDfWp5V9zzsn0Lo/QBvMvL102dqdbkr35AdPrnhhdPDUl/rAV5pJWaudrIlBvXhD4f4O/image.svg" loading="lazy"></p>
|  |  |  | <p>An initially parallel cylindrical beam travels in a medium of refractive index <math xmlns="http://www.w3.org/1998/Math/MathML"><mi>μ</mi><mrow data-mjx-texclass="INNER"><mo data-mjx-texclass="OPEN">(</mo><mi>I</mi><mo data-mjx-texclass="CLOSE">)</mo></mrow><mo>=</mo><mrow data-mjx-texclass="ORD"><msub><mi>μ</mi><mn>0</mn></msub></mrow><mo>+</mo><mrow data-mjx-texclass="ORD"><msub><mi>μ</mi><mn>2</mn></msub></mrow><mstyle scriptlevel="0"><mspace width="0.167em"></mspace></mstyle><mi>I</mi><mo>,</mo></math> where <math xmlns="http://www.w3.org/1998/Math/MathML"><mrow data-mjx-texclass="ORD"><msub><mi>μ</mi><mn>0</mn></msub></mrow></math> and <math xmlns="http://www.w3.org/1998/Math/MathML"><mrow data-mjx-texclass="ORD"><msub><mi>μ</mi><mn>2</mn></msub></mrow></math> are positive constants and <math xmlns="http://www.w3.org/1998/Math/MathML"><mi>I</mi></math> is the intensity of the light beam. The intensity of the beam is decreasing with increasing radius. <p>The initial shape of the wavefront of the beam is </p></p> | <p>convex </p> | <p>concave </p> | <p>convex near the axis and concave near the periphery </p> | <p>planar </p> |  |  |  |  | 4 | NcocnCNiO5P0g9Ap |  | <p>Initially the parallel beam is cylindrical. Therefore, the wave-front will be planar.</p>
|  |  |  | <p>An initially parallel cylindrical beam travels in a medium of refractive index <math xmlns="http://www.w3.org/1998/Math/MathML"><mi>μ</mi><mrow data-mjx-texclass="INNER"><mo data-mjx-texclass="OPEN">(</mo><mi>I</mi><mo data-mjx-texclass="CLOSE">)</mo></mrow><mo>=</mo><mrow data-mjx-texclass="ORD"><msub><mi>μ</mi><mn>0</mn></msub></mrow><mo>+</mo><mrow data-mjx-texclass="ORD"><msub><mi>μ</mi><mn>2</mn></msub></mrow><mstyle scriptlevel="0"><mspace width="0.167em"></mspace></mstyle><mi>I</mi><mo>,</mo></math> where <math xmlns="http://www.w3.org/1998/Math/MathML"><mrow data-mjx-texclass="ORD"><msub><mi>μ</mi><mn>0</mn></msub></mrow></math> and <math xmlns="http://www.w3.org/1998/Math/MathML"><mrow data-mjx-texclass="ORD"><msub><mi>μ</mi><mn>2</mn></msub></mrow></math> are positive constants and <math xmlns="http://www.w3.org/1998/Math/MathML"><mi>I</mi></math> is the intensity of the light beam. The intensity of the beam is decreasing with increasing radius. <p>The speed of light in the medium is </p> </p> | <p>minimum on the axis of the beam </p> | <p>the same everywhere in the beam </p> | <p>directly proportional to the intensity <math xmlns="http://www.w3.org/1998/Math/MathML"><mi>I</mi></math> </p> | <p>maximum on the axis of the beam </p> |  |  |  |  | 1 | f24ncbwOBEaRtFtN |  | <p>The speed of light <math xmlns="http://www.w3.org/1998/Math/MathML"><mo stretchy="false">(</mo><mi>c</mi><mo stretchy="false">)</mo></math> in a medium of refractive index <math xmlns="http://www.w3.org/1998/Math/MathML"><mrow data-mjx-texclass="INNER"><mo data-mjx-texclass="OPEN">(</mo><mi>μ</mi><mo data-mjx-texclass="CLOSE">)</mo></mrow></math> is given by <br><br><math xmlns="http://www.w3.org/1998/Math/MathML"><mi>μ</mi><mo>=</mo><mrow data-mjx-texclass="ORD"><mfrac><mrow data-mjx-texclass="ORD"><mrow data-mjx-texclass="ORD"><msub><mi>c</mi><mn>0</mn></msub></mrow></mrow><mi>c</mi></mfrac></mrow><mo>,</mo></math> where <math xmlns="http://www.w3.org/1998/Math/MathML"><mrow data-mjx-texclass="ORD"><msub><mi>c</mi><mn>0</mn></msub></mrow></math> is the speed of light in vacuum <br><br><math xmlns="http://www.w3.org/1998/Math/MathML"><mo>∴</mo></math> <math xmlns="http://www.w3.org/1998/Math/MathML"><mi>c</mi><mo>=</mo><mrow data-mjx-texclass="ORD"><mfrac><mrow data-mjx-texclass="ORD"><mrow data-mjx-texclass="ORD"><msub><mi>c</mi><mn>0</mn></msub></mrow></mrow><mi>μ</mi></mfrac></mrow><mo>=</mo><mrow data-mjx-texclass="ORD"><mfrac><mrow data-mjx-texclass="ORD"><mrow data-mjx-texclass="ORD"><msub><mi>c</mi><mn>0</mn></msub></mrow></mrow><mrow data-mjx-texclass="ORD"><mrow data-mjx-texclass="ORD"><msub><mi>μ</mi><mn>0</mn></msub></mrow><mo>+</mo><mrow data-mjx-texclass="ORD"><msub><mi>μ</mi><mn>2</mn></msub></mrow><mrow data-mjx-texclass="INNER"><mo data-mjx-texclass="OPEN">(</mo><mi>I</mi><mo data-mjx-texclass="CLOSE">)</mo></mrow></mrow></mfrac></mrow></math> <br><br>As <math xmlns="http://www.w3.org/1998/Math/MathML"><mi>I</mi></math> is decreasing with increasing radius, it is maximum <br><br>on the axis of the beam. Therefore, <math xmlns="http://www.w3.org/1998/Math/MathML"><mi>c</mi></math> is minimum on the axis of the beam.</p>
|  |  |  | <p>A rectangular loop has a sliding connector <math xmlns="http://www.w3.org/1998/Math/MathML"><mi>P</mi><mi>Q</mi></math> of length <math xmlns="http://www.w3.org/1998/Math/MathML"><mi>l</mi></math> and resistance <math xmlns="http://www.w3.org/1998/Math/MathML"><mi>R</mi></math> <math xmlns="http://www.w3.org/1998/Math/MathML"><mi mathvariant="normal">Ω</mi></math> and it is moving with a speed <math xmlns="http://www.w3.org/1998/Math/MathML"><mi>v</mi></math> as shown. The set-up is placed in a uniform magnetic field going into the plane of the paper. The three currents <math xmlns="http://www.w3.org/1998/Math/MathML"><mrow data-mjx-texclass="ORD"><msub><mi>I</mi><mn>1</mn></msub></mrow><mo>,</mo><mrow data-mjx-texclass="ORD"><msub><mi>I</mi><mn>2</mn></msub></mrow></math> and <math xmlns="http://www.w3.org/1998/Math/MathML"><mi>I</mi></math> are <img class="question-image" src="https://imagex.cdn.examgoal.net/ylQh66aBKi0m0PMxu/8VbCmo71VCuQJ8DaLVcQfjMxx5Ry8/PYNwEh4WtF6tSkmWR2r6rV/image.png" loading="lazy"> </p> | <p><math xmlns="http://www.w3.org/1998/Math/MathML"><mrow data-mjx-texclass="ORD"><msub><mi>I</mi><mn>1</mn></msub></mrow><mo>=</mo><mo>−</mo><mrow data-mjx-texclass="ORD"><msub><mi>I</mi><mn>2</mn></msub></mrow><mo>=</mo><mrow data-mjx-texclass="ORD"><mfrac><mrow data-mjx-texclass="ORD"><mi>B</mi><mi>l</mi><mi>v</mi></mrow><mrow data-mjx-texclass="ORD"><mn>6</mn><mi>R</mi></mrow></mfrac></mrow><mo>,</mo><mstyle scriptlevel="0"><mspace width="0.167em"></mspace></mstyle><mstyle scriptlevel="0"><mspace width="0.167em"></mspace></mstyle><mi>I</mi><mo>=</mo><mrow data-mjx-texclass="ORD"><mfrac><mrow data-mjx-texclass="ORD"><mn>2</mn><mi>B</mi><mi>l</mi><mi>v</mi></mrow><mrow data-mjx-texclass="ORD"><mn>6</mn><mi>R</mi></mrow></mfrac></mrow></math> </p> | <p><math xmlns="http://www.w3.org/1998/Math/MathML"><mrow data-mjx-texclass="ORD"><msub><mi>I</mi><mn>1</mn></msub></mrow><mo>=</mo><mrow data-mjx-texclass="ORD"><msub><mi>I</mi><mn>2</mn></msub></mrow><mo>=</mo><mrow data-mjx-texclass="ORD"><mfrac><mrow data-mjx-texclass="ORD"><mi>B</mi><mi>l</mi><mi>v</mi></mrow><mrow data-mjx-texclass="ORD"><mn>3</mn><mi>R</mi></mrow></mfrac></mrow><mo>,</mo><mstyle scriptlevel="0"><mspace width="0.167em"></mspace></mstyle><mstyle scriptlevel="0"><mspace width="0.167em"></mspace></mstyle><mi>I</mi><mo>=</mo><mrow data-mjx-texclass="ORD"><mfrac><mrow data-mjx-texclass="ORD"><mn>2</mn><mi>B</mi><mi>l</mi><mi>v</mi></mrow><mrow data-mjx-texclass="ORD"><mn>3</mn><mi>R</mi></mrow></mfrac></mrow></math> </p> | <p><math xmlns="http://www.w3.org/1998/Math/MathML"><mrow data-mjx-texclass="ORD"><msub><mi>I</mi><mn>1</mn></msub></mrow><mo>=</mo><mrow data-mjx-texclass="ORD"><msub><mi>I</mi><mn>2</mn></msub></mrow><mo>=</mo><mi>I</mi><mo>=</mo><mrow data-mjx-texclass="ORD"><mfrac><mrow data-mjx-texclass="ORD"><mi>B</mi><mi>l</mi><mi>v</mi></mrow><mi>R</mi></mfrac></mrow></math> </p> | <p><math xmlns="http://www.w3.org/1998/Math/MathML"><mrow data-mjx-texclass="ORD"><msub><mi>I</mi><mn>1</mn></msub></mrow><mo>=</mo><mrow data-mjx-texclass="ORD"><msub><mi>I</mi><mn>2</mn></msub></mrow><mo>=</mo><mrow data-mjx-texclass="ORD"><mfrac><mrow data-mjx-texclass="ORD"><mi>B</mi><mi>l</mi><mi>v</mi></mrow><mrow data-mjx-texclass="ORD"><mn>6</mn><mi>R</mi></mrow></mfrac></mrow><mo>,</mo><mi>I</mi><mo>=</mo><mrow data-mjx-texclass="ORD"><mfrac><mrow data-mjx-texclass="ORD"><mi>B</mi><mi>l</mi><mi>v</mi></mrow><mrow data-mjx-texclass="ORD"><mn>3</mn><mi>R</mi></mrow></mfrac></mrow></math> </p> |  |  |  |  | 2 | M5LsMeb48ZYu0c42 |  | <p><img class="question-image" src="https://imagex.cdn.examgoal.net/cAPXjr95a6PxqipmF/Ay9e4fDmwzupqJ6FLhrOJEu6jX54Z/jefsk6Toh1Wzdg1IqUg0Hq/image.png" loading="lazy"> <br><br>Due to the movement of resistor <math xmlns="http://www.w3.org/1998/Math/MathML"><mi>R</mi><mo>,</mo></math> an <math xmlns="http://www.w3.org/1998/Math/MathML"><mi>e</mi><mi>m</mi><mi>f</mi></math> equal to <math xmlns="http://www.w3.org/1998/Math/MathML"><mi>B</mi><mi>l</mi><mi>v</mi></math> will be induced in it as shown in figure clearly, <br><br><math xmlns="http://www.w3.org/1998/Math/MathML"><mi>I</mi><mo>=</mo><mrow data-mjx-texclass="ORD"><msub><mi>I</mi><mn>1</mn></msub></mrow><mo>+</mo><mrow data-mjx-texclass="ORD"><msub><mi>I</mi><mn>2</mn></msub></mrow></math> <br>&lt;<br>Also, <math xmlns="http://www.w3.org/1998/Math/MathML"><mrow data-mjx-texclass="ORD"><msub><mi>I</mi><mn>1</mn></msub></mrow><mo>=</mo><mrow data-mjx-texclass="ORD"><msub><mi>I</mi><mn>2</mn></msub></mrow></math> <br><br>Solving the circuit, we get <br><br><math xmlns="http://www.w3.org/1998/Math/MathML"><mrow data-mjx-texclass="ORD"><msub><mi>I</mi><mn>1</mn></msub></mrow><mo>=</mo><mrow data-mjx-texclass="ORD"><msub><mi>I</mi><mn>2</mn></msub></mrow><mo>=</mo><mrow data-mjx-texclass="ORD"><mfrac><mrow data-mjx-texclass="ORD"><mi>B</mi><mi>l</mi><mi>v</mi></mrow><mrow data-mjx-texclass="ORD"><mn>3</mn><mi>R</mi></mrow></mfrac></mrow></math> <br><br>and <math xmlns="http://www.w3.org/1998/Math/MathML"><mi>I</mi><mo>=</mo><mn>2</mn><mrow data-mjx-texclass="ORD"><msub><mi>I</mi><mn>1</mn></msub></mrow><mo>=</mo><mrow data-mjx-texclass="ORD"><mfrac><mrow data-mjx-texclass="ORD"><mn>2</mn><mi>B</mi><mi>l</mi><mi>v</mi></mrow><mrow data-mjx-texclass="ORD"><mn>3</mn><mi>R</mi></mrow></mfrac></mrow></math></p>
|  |  |  | <p>In the circuit shown below, the key <math xmlns="http://www.w3.org/1998/Math/MathML"><mi>K</mi></math> is closed at <math xmlns="http://www.w3.org/1998/Math/MathML"><mi>t</mi><mo>=</mo><mn>0.</mn></math> The current through the battery is <img class="question-image" src="https://imagex.cdn.examgoal.net/DAaT0JpNSd7SjfEEK/FQfudIUU5wyL7mSKel0QYfN09NJOp/RRzOwkC06AkV2JNGHNO8yu/image.png" loading="lazy"> </p> | <p><math xmlns="http://www.w3.org/1998/Math/MathML"><mrow data-mjx-texclass="ORD"><mfrac><mrow data-mjx-texclass="ORD"><mi>V</mi><mrow data-mjx-texclass="ORD"><msub><mi>R</mi><mn>1</mn></msub></mrow><mrow data-mjx-texclass="ORD"><msub><mi>R</mi><mn>2</mn></msub></mrow></mrow><mrow data-mjx-texclass="ORD"><msqrt><msubsup><mi>R</mi><mn>1</mn><mn>2</mn></msubsup><mo>+</mo><msubsup><mi>R</mi><mn>2</mn><mn>2</mn></msubsup></msqrt></mrow></mfrac></mrow></math> at <math xmlns="http://www.w3.org/1998/Math/MathML"><mi>t</mi><mo>=</mo><mn>0</mn></math> and <math xmlns="http://www.w3.org/1998/Math/MathML"><mrow data-mjx-texclass="ORD"><mfrac><mi>V</mi><mrow data-mjx-texclass="ORD"><mrow data-mjx-texclass="ORD"><msub><mi>R</mi><mn>2</mn></msub></mrow></mrow></mfrac></mrow></math> at <math xmlns="http://www.w3.org/1998/Math/MathML"><mi>t</mi><mo>=</mo><mi mathvariant="normal">∞</mi></math> </p> | <p><math xmlns="http://www.w3.org/1998/Math/MathML"><mrow data-mjx-texclass="ORD"><mfrac><mi>V</mi><mrow data-mjx-texclass="ORD"><mrow data-mjx-texclass="ORD"><msub><mi>R</mi><mn>2</mn></msub></mrow></mrow></mfrac></mrow></math> at <math xmlns="http://www.w3.org/1998/Math/MathML"><mstyle scriptlevel="0"><mspace width="0.167em"></mspace></mstyle><mi>t</mi><mo>=</mo><mn>0</mn></math> and <math xmlns="http://www.w3.org/1998/Math/MathML"><mrow data-mjx-texclass="ORD"><mfrac><mrow data-mjx-texclass="ORD"><mi>V</mi><mrow data-mjx-texclass="INNER"><mo data-mjx-texclass="OPEN">(</mo><mrow data-mjx-texclass="ORD"><mrow data-mjx-texclass="ORD"><msub><mi>R</mi><mn>1</mn></msub></mrow><mo>+</mo><mrow data-mjx-texclass="ORD"><msub><mi>R</mi><mn>2</mn></msub></mrow></mrow><mo data-mjx-texclass="CLOSE">)</mo></mrow></mrow><mrow data-mjx-texclass="ORD"><mrow data-mjx-texclass="ORD"><msub><mi>R</mi><mn>1</mn></msub></mrow><mrow data-mjx-texclass="ORD"><msub><mi>R</mi><mn>2</mn></msub></mrow></mrow></mfrac></mrow></math> at <math xmlns="http://www.w3.org/1998/Math/MathML"><mi>t</mi><mo>=</mo><mi mathvariant="normal">∞</mi></math> </p> | <p><math xmlns="http://www.w3.org/1998/Math/MathML"><mrow data-mjx-texclass="ORD"><mfrac><mi>V</mi><mrow data-mjx-texclass="ORD"><mrow data-mjx-texclass="ORD"><msub><mi>R</mi><mn>2</mn></msub></mrow></mrow></mfrac></mrow></math> at <math xmlns="http://www.w3.org/1998/Math/MathML"><mstyle scriptlevel="0"><mspace width="0.167em"></mspace></mstyle><mi>t</mi><mo>=</mo><mn>0</mn></math> and <math xmlns="http://www.w3.org/1998/Math/MathML"><mrow data-mjx-texclass="ORD"><mfrac><mrow data-mjx-texclass="ORD"><mi>V</mi><mrow data-mjx-texclass="ORD"><msub><mi>R</mi><mn>1</mn></msub></mrow><mrow data-mjx-texclass="ORD"><msub><mi>R</mi><mn>2</mn></msub></mrow></mrow><mrow data-mjx-texclass="ORD"><msqrt><msubsup><mi>R</mi><mn>1</mn><mn>2</mn></msubsup><mo>+</mo><msubsup><mi>R</mi><mn>2</mn><mn>2</mn></msubsup></msqrt></mrow></mfrac></mrow></math> at <math xmlns="http://www.w3.org/1998/Math/MathML"><mi>t</mi><mo>=</mo><mi mathvariant="normal">∞</mi></math> </p> | <p><math xmlns="http://www.w3.org/1998/Math/MathML"><mrow data-mjx-texclass="ORD"><mfrac><mrow data-mjx-texclass="ORD"><mi>V</mi><mrow data-mjx-texclass="INNER"><mo data-mjx-texclass="OPEN">(</mo><mrow data-mjx-texclass="ORD"><mrow data-mjx-texclass="ORD"><msub><mi>R</mi><mn>1</mn></msub></mrow><mo>+</mo><mrow data-mjx-texclass="ORD"><msub><mi>R</mi><mn>2</mn></msub></mrow></mrow><mo data-mjx-texclass="CLOSE">)</mo></mrow></mrow><mrow data-mjx-texclass="ORD"><mrow data-mjx-texclass="ORD"><msub><mi>R</mi><mn>1</mn></msub></mrow><mrow data-mjx-texclass="ORD"><msub><mi>R</mi><mn>2</mn></msub></mrow></mrow></mfrac></mrow></math> at <math xmlns="http://www.w3.org/1998/Math/MathML"><mi>t</mi><mo>=</mo><mn>0</mn></math> and <math xmlns="http://www.w3.org/1998/Math/MathML"><mrow data-mjx-texclass="ORD"><mfrac><mi>V</mi><mrow data-mjx-texclass="ORD"><mrow data-mjx-texclass="ORD"><msub><mi>R</mi><mn>2</mn></msub></mrow></mrow></mfrac></mrow></math> at <math xmlns="http://www.w3.org/1998/Math/MathML"><mi>t</mi><mo>=</mo><mi mathvariant="normal">∞</mi></math> </p> |  |  |  |  | 2 | 99RX6CCpD5rzXB9z |  | <p>At <math xmlns="http://www.w3.org/1998/Math/MathML"><mi>t</mi><mo>=</mo><mn>0</mn><mo>,</mo></math> no current will flow through <math xmlns="http://www.w3.org/1998/Math/MathML"><mi>L</mi></math> and <math xmlns="http://www.w3.org/1998/Math/MathML"><mrow data-mjx-texclass="ORD"><msub><mi>R</mi><mn>1</mn></msub></mrow></math> <br><br><math xmlns="http://www.w3.org/1998/Math/MathML"><mo>∴</mo></math> Current through battery <math xmlns="http://www.w3.org/1998/Math/MathML"><mo>=</mo><mrow data-mjx-texclass="ORD"><mfrac><mi>V</mi><mrow data-mjx-texclass="ORD"><mrow data-mjx-texclass="ORD"><msub><mi>R</mi><mn>2</mn></msub></mrow></mrow></mfrac></mrow></math> <br><br>At <math xmlns="http://www.w3.org/1998/Math/MathML"><mi>t</mi><mo>=</mo><mi mathvariant="normal">∞</mi><mo>,</mo></math> <br><br>effective resistance, <math xmlns="http://www.w3.org/1998/Math/MathML"><mrow data-mjx-texclass="ORD"><msub><mrow data-mjx-texclass="ORD"><mi data-mjx-texclass="OP" mathvariant="normal">R</mi></mrow><mrow data-mjx-texclass="ORD"><mi>e</mi><mi>f</mi><mi>f</mi></mrow></msub></mrow><mo>=</mo><mrow data-mjx-texclass="ORD"><mfrac><mrow data-mjx-texclass="ORD"><mrow data-mjx-texclass="ORD"><msub><mi>R</mi><mn>1</mn></msub></mrow><mrow data-mjx-texclass="ORD"><msub><mi>R</mi><mn>2</mn></msub></mrow></mrow><mrow data-mjx-texclass="ORD"><mrow data-mjx-texclass="ORD"><msub><mi>R</mi><mn>1</mn></msub></mrow><mo>+</mo><mrow data-mjx-texclass="ORD"><msub><mi>R</mi><mn>2</mn></msub></mrow></mrow></mfrac></mrow></math> <br><br><math xmlns="http://www.w3.org/1998/Math/MathML"><mo>∴</mo></math> Current through battery <math xmlns="http://www.w3.org/1998/Math/MathML"><mo>=</mo><mrow data-mjx-texclass="ORD"><mfrac><mi>V</mi><mrow data-mjx-texclass="ORD"><mrow data-mjx-texclass="ORD"><msub><mrow data-mjx-texclass="ORD"><mi data-mjx-texclass="OP" mathvariant="normal">R</mi></mrow><mrow data-mjx-texclass="ORD"><mi>e</mi><mi>f</mi><mi>f</mi></mrow></msub></mrow></mrow></mfrac></mrow><mo>=</mo><mrow data-mjx-texclass="ORD"><mfrac><mrow data-mjx-texclass="ORD"><mi>V</mi><mrow data-mjx-texclass="INNER"><mo data-mjx-texclass="OPEN">(</mo><mrow data-mjx-texclass="ORD"><mrow data-mjx-texclass="ORD"><msub><mi>R</mi><mn>1</mn></msub></mrow><mo>+</mo><mrow data-mjx-texclass="ORD"><msub><mi>R</mi><mn>2</mn></msub></mrow></mrow><mo data-mjx-texclass="CLOSE">)</mo></mrow></mrow><mrow data-mjx-texclass="ORD"><mrow data-mjx-texclass="ORD"><msub><mi>R</mi><mn>1</mn></msub></mrow><mrow data-mjx-texclass="ORD"><msub><mi>R</mi><mn>2</mn></msub></mrow></mrow></mfrac></mrow></math></p>
|  |  |  | <p><b>Statement - <math xmlns="http://www.w3.org/1998/Math/MathML"><mn>1</mn></math> :</b> When ultraviolet light is incident on a photocell, its stopping potential is <math xmlns="http://www.w3.org/1998/Math/MathML"><mrow data-mjx-texclass="ORD"><msub><mi>V</mi><mn>0</mn></msub></mrow></math> and the maximum kinetic energy of the photoelectrons is <math xmlns="http://www.w3.org/1998/Math/MathML"><mrow data-mjx-texclass="ORD"><msub><mi>K</mi><mrow data-mjx-texclass="ORD"><mo data-mjx-texclass="OP" movablelimits="true">max</mo></mrow></msub></mrow></math>. When the ultraviolet light is replaced by <math xmlns="http://www.w3.org/1998/Math/MathML"><mi>X</mi></math>-rays, both <math xmlns="http://www.w3.org/1998/Math/MathML"><mrow data-mjx-texclass="ORD"><msub><mi>V</mi><mn>0</mn></msub></mrow></math> and <math xmlns="http://www.w3.org/1998/Math/MathML"><mrow data-mjx-texclass="ORD"><msub><mi>K</mi><mrow data-mjx-texclass="ORD"><mo data-mjx-texclass="OP" movablelimits="true">max</mo></mrow></msub></mrow></math> increase. <p><b>Statement - <math xmlns="http://www.w3.org/1998/Math/MathML"><mn>2</mn></math> :</b> Photoelectrons are emitted with speeds ranging from zero to a maximum value because of the range of frequencies present in the incident light. </p></p> | <p>Statement - <math xmlns="http://www.w3.org/1998/Math/MathML"><mn>1</mn></math> is true, Statement - <math xmlns="http://www.w3.org/1998/Math/MathML"><mn>2</mn></math> is true; Statement - <math xmlns="http://www.w3.org/1998/Math/MathML"><mn>2</mn></math> is the correct explanation of Statement - <math xmlns="http://www.w3.org/1998/Math/MathML"><mn>1</mn></math> </p> | <p>Statement - <math xmlns="http://www.w3.org/1998/Math/MathML"><mn>1</mn></math> is true, Statement - <math xmlns="http://www.w3.org/1998/Math/MathML"><mn>2</mn></math> is true; Statement - <math xmlns="http://www.w3.org/1998/Math/MathML"><mn>2</mn></math> is not the correct explanation of Statement - <math xmlns="http://www.w3.org/1998/Math/MathML"><mn>1</mn></math> </p> | <p>Statement - <math xmlns="http://www.w3.org/1998/Math/MathML"><mn>1</mn></math> is is false, Statement - <math xmlns="http://www.w3.org/1998/Math/MathML"><mn>2</mn></math> is true </p> | <p>Statement - <math xmlns="http://www.w3.org/1998/Math/MathML"><mn>1</mn></math> is is true, Statement - <math xmlns="http://www.w3.org/1998/Math/MathML"><mn>2</mn></math> is false</p> |  |  |  |  | 4 | ZCDp3u5CQLvArb4N |  | <p>we know that <br><br><math xmlns="http://www.w3.org/1998/Math/MathML"><mi>e</mi><mrow data-mjx-texclass="ORD"><msub><mi>V</mi><mn>0</mn></msub></mrow><mo>=</mo><mrow data-mjx-texclass="ORD"><msub><mi>K</mi><mrow data-mjx-texclass="ORD"><mo data-mjx-texclass="OP" movablelimits="true">max</mo></mrow></msub></mrow><mo>=</mo><mi>h</mi><mi>v</mi><mo>−</mo><mi>ϕ</mi></math> <br><br>where, <math xmlns="http://www.w3.org/1998/Math/MathML"><mi>ϕ</mi></math> is the work function. <br><br>Hence, as v increases (note that frequency of <math xmlns="http://www.w3.org/1998/Math/MathML"><mi>X</mi></math>-rays is greater than that of <math xmlns="http://www.w3.org/1998/Math/MathML"><mi>U</mi><mo>.</mo><mi>V</mi><mo>.</mo></math> rays), both <math xmlns="http://www.w3.org/1998/Math/MathML"><mrow data-mjx-texclass="ORD"><msub><mi>V</mi><mn>0</mn></msub></mrow></math> and <math xmlns="http://www.w3.org/1998/Math/MathML"><mrow data-mjx-texclass="ORD"><msub><mi>K</mi><mrow data-mjx-texclass="ORD"><mo data-mjx-texclass="OP" movablelimits="true">max</mo></mrow></msub></mrow></math> increase. So statement - <math xmlns="http://www.w3.org/1998/Math/MathML"><mn>1</mn></math> is correct</p>
|  |  |  | <p>A nucleus of mass <math xmlns="http://www.w3.org/1998/Math/MathML"><mi>M</mi><mo>+</mo></math><math xmlns="http://www.w3.org/1998/Math/MathML"><mi mathvariant="normal">Δ</mi><mi>m</mi></math> is at rest and decays into two daughter nuclei of equal mass <math xmlns="http://www.w3.org/1998/Math/MathML"><mrow data-mjx-texclass="ORD"><mfrac><mi>M</mi><mn>2</mn></mfrac></mrow></math> each. Speed of light is <math xmlns="http://www.w3.org/1998/Math/MathML"><mi>c</mi><mo>.</mo></math> <br><br><p>The binding energy per nucleon for the parent nucleus is <math xmlns="http://www.w3.org/1998/Math/MathML"><mrow data-mjx-texclass="ORD"><msub><mi>E</mi><mn>1</mn></msub></mrow></math> and that for the daughter nuclei is <math xmlns="http://www.w3.org/1998/Math/MathML"><mrow data-mjx-texclass="ORD"><msub><mi>E</mi><mn>2</mn></msub></mrow><mo>.</mo></math> Then </p></p> | <p><math xmlns="http://www.w3.org/1998/Math/MathML"><mrow data-mjx-texclass="ORD"><msub><mi>E</mi><mn>2</mn></msub></mrow><mo>=</mo><mn>2</mn><mrow data-mjx-texclass="ORD"><msub><mi>E</mi><mn>1</mn></msub></mrow></math> </p> | <p><math xmlns="http://www.w3.org/1998/Math/MathML"><mrow data-mjx-texclass="ORD"><msub><mi>E</mi><mn>1</mn></msub></mrow><mo>&gt;</mo><mrow data-mjx-texclass="ORD"><msub><mi>E</mi><mn>2</mn></msub></mrow></math> </p> | <p><math xmlns="http://www.w3.org/1998/Math/MathML"><mrow data-mjx-texclass="ORD"><msub><mi>E</mi><mn>2</mn></msub></mrow><mo>&gt;</mo><mrow data-mjx-texclass="ORD"><msub><mi>E</mi><mn>1</mn></msub></mrow></math> </p> | <p><math xmlns="http://www.w3.org/1998/Math/MathML"><mrow data-mjx-texclass="ORD"><msub><mi>E</mi><mn>1</mn></msub></mrow><mo>=</mo><mn>2</mn><mrow data-mjx-texclass="ORD"><msub><mi>E</mi><mn>2</mn></msub></mrow></math> </p> |  |  |  |  | 3 | Hs6rDLDFbOs0tuUh |  | <p>In nuclear fission, the binding energy per nucleon of daughter nuclei is greater than the parent nucleon of daughter nuclei is greater than the parent nucleus. </p>
|  |  |  | <p>A nucleus of mass <math xmlns="http://www.w3.org/1998/Math/MathML"><mi>M</mi><mo>+</mo></math><math xmlns="http://www.w3.org/1998/Math/MathML"><mi mathvariant="normal">Δ</mi><mi>m</mi></math> is at rest and decays into two daughter nuclei of equal mass <math xmlns="http://www.w3.org/1998/Math/MathML"><mrow data-mjx-texclass="ORD"><mfrac><mi>M</mi><mn>2</mn></mfrac></mrow></math> each. Speed of light is <math xmlns="http://www.w3.org/1998/Math/MathML"><mi>c</mi><mo>.</mo></math> <br><br><p>The speed of daughter nuclei is </p></p> | <p><math xmlns="http://www.w3.org/1998/Math/MathML"><mi>c</mi><mrow data-mjx-texclass="ORD"><mfrac><mrow data-mjx-texclass="ORD"><mi mathvariant="normal">Δ</mi><mi>m</mi></mrow><mrow data-mjx-texclass="ORD"><mi>M</mi><mo>+</mo><mi mathvariant="normal">Δ</mi><mi>m</mi></mrow></mfrac></mrow></math> </p> | <p><math xmlns="http://www.w3.org/1998/Math/MathML"><mi>c</mi><msqrt><mrow data-mjx-texclass="ORD"><mfrac><mrow data-mjx-texclass="ORD"><mn>2</mn><mi mathvariant="normal">Δ</mi><mi>m</mi></mrow><mi>M</mi></mfrac></mrow></msqrt></math> </p> | <p><math xmlns="http://www.w3.org/1998/Math/MathML"><mi>c</mi><msqrt><mrow data-mjx-texclass="ORD"><mfrac><mrow data-mjx-texclass="ORD"><mi mathvariant="normal">Δ</mi><mi>m</mi></mrow><mi>M</mi></mfrac></mrow></msqrt></math> </p> | <p><math xmlns="http://www.w3.org/1998/Math/MathML"><mi>c</mi><msqrt><mrow data-mjx-texclass="ORD"><mfrac><mrow data-mjx-texclass="ORD"><mi mathvariant="normal">Δ</mi><mi>m</mi></mrow><mrow data-mjx-texclass="ORD"><mi>M</mi><mo>+</mo><mi mathvariant="normal">Δ</mi><mi>m</mi></mrow></mfrac></mrow></msqrt></math> </p> |  |  |  |  | 2 | bLLjw7KFn61oLENm |  | <p>By conservation of energy, <br><br><math xmlns="http://www.w3.org/1998/Math/MathML"><mrow data-mjx-texclass="INNER"><mo data-mjx-texclass="OPEN">(</mo><mrow data-mjx-texclass="ORD"><mi>M</mi><mo>+</mo><mi mathvariant="normal">Δ</mi><mi>m</mi></mrow><mo data-mjx-texclass="CLOSE">)</mo></mrow><mrow data-mjx-texclass="ORD"><msup><mi>c</mi><mn>2</mn></msup></mrow><mo>=</mo><mrow data-mjx-texclass="ORD"><mfrac><mrow data-mjx-texclass="ORD"><mn>2</mn><mi>M</mi></mrow><mn>2</mn></mfrac></mrow><mrow data-mjx-texclass="ORD"><msup><mi>c</mi><mn>2</mn></msup></mrow><mo>+</mo><mrow data-mjx-texclass="ORD"><mfrac><mn>1</mn><mn>2</mn></mfrac></mrow><mo>.</mo><mrow data-mjx-texclass="ORD"><mfrac><mrow data-mjx-texclass="ORD"><mn>2</mn><mi>M</mi></mrow><mn>2</mn></mfrac></mrow><mrow data-mjx-texclass="ORD"><msup><mi>v</mi><mn>2</mn></msup></mrow><mo>,</mo></math> <br><br>where <math xmlns="http://www.w3.org/1998/Math/MathML"><mi>v</mi></math> is the speed of the daughter nuclei <br><br><math xmlns="http://www.w3.org/1998/Math/MathML"><mo stretchy="false">⇒</mo><mi mathvariant="normal">Δ</mi><mi>m</mi><mrow data-mjx-texclass="ORD"><msup><mi>c</mi><mn>2</mn></msup></mrow><mo>=</mo><mrow data-mjx-texclass="ORD"><mfrac><mi>M</mi><mn>2</mn></mfrac></mrow><mrow data-mjx-texclass="ORD"><msup><mi>v</mi><mn>2</mn></msup></mrow></math> <br><br><math xmlns="http://www.w3.org/1998/Math/MathML"><mo>∴</mo></math> <math xmlns="http://www.w3.org/1998/Math/MathML"><mi>v</mi><mo>=</mo><mi>c</mi><msqrt><mrow data-mjx-texclass="ORD"><mfrac><mrow data-mjx-texclass="ORD"><mn>2</mn><mi mathvariant="normal">Δ</mi><mi>m</mi></mrow><mi>M</mi></mfrac></mrow></msqrt></math></p>
|  |  |  | <p>If a source of power <math xmlns="http://www.w3.org/1998/Math/MathML"><mn>4</mn><mi>k</mi><mi>W</mi></math> produces <math xmlns="http://www.w3.org/1998/Math/MathML"><mrow data-mjx-texclass="ORD"><msup><mn>10</mn><mrow data-mjx-texclass="ORD"><mn>20</mn></mrow></msup></mrow></math> photons/second, the radiation belongs to a part of the spectrum called </p> | <p><math xmlns="http://www.w3.org/1998/Math/MathML"><mi>X</mi></math> -rays </p> | <p>ultraviolet rays </p> | <p>microwaves </p> | <p><math xmlns="http://www.w3.org/1998/Math/MathML"><mi>γ</mi></math> - rays </p> |  |  |  |  | 1 | 2cqPDULK6vwwWYVp |  | <p>Power, <math xmlns="http://www.w3.org/1998/Math/MathML"><mi>P</mi><mo>=</mo><mrow data-mjx-texclass="ORD"><mfrac><mrow data-mjx-texclass="ORD"><mi>n</mi><mi>h</mi><mi>v</mi></mrow><mi>t</mi></mfrac></mrow></math> <br><br><math xmlns="http://www.w3.org/1998/Math/MathML"><mo stretchy="false">⇒</mo><mi>v</mi><mo>=</mo><mrow data-mjx-texclass="ORD"><mfrac><mrow data-mjx-texclass="ORD"><mi>P</mi><mo>×</mo><mi>t</mi></mrow><mrow data-mjx-texclass="ORD"><mi>n</mi><mi>h</mi></mrow></mfrac></mrow></math> <br><br><math xmlns="http://www.w3.org/1998/Math/MathML"><mo>=</mo><mrow data-mjx-texclass="ORD"><mfrac><mrow data-mjx-texclass="ORD"><mn>4</mn><mo>×</mo><mrow data-mjx-texclass="ORD"><msup><mrow data-mjx-texclass="ORD"><mn>10</mn></mrow><mn>3</mn></msup></mrow><mo>×</mo><mn>1</mn></mrow><mrow data-mjx-texclass="ORD"><mrow data-mjx-texclass="ORD"><msup><mrow data-mjx-texclass="ORD"><mn>10</mn></mrow><mrow data-mjx-texclass="ORD"><mn>20</mn></mrow></msup></mrow><mo>×</mo><mn>6.63</mn><mo>×</mo><mrow data-mjx-texclass="ORD"><msup><mrow data-mjx-texclass="ORD"><mn>10</mn></mrow><mrow data-mjx-texclass="ORD"><mo>−</mo><mn>34</mn></mrow></msup></mrow></mrow></mfrac></mrow><mo>=</mo><mn>6</mn><mo>×</mo><mrow data-mjx-texclass="ORD"><msup><mn>10</mn><mrow data-mjx-texclass="ORD"><mn>16</mn></mrow></msup></mrow><mi>H</mi><mi>z</mi></math></p>
|  |  |  | <p>A radioactive nucleus (initial mass number <math xmlns="http://www.w3.org/1998/Math/MathML"><mi>A</mi></math> and atomic number <math xmlns="http://www.w3.org/1998/Math/MathML"><mi>Z</mi></math> emits <math xmlns="http://www.w3.org/1998/Math/MathML"><mn>3</mn><mstyle scriptlevel="0"><mspace width="0.167em"></mspace></mstyle><mi>α</mi></math>- particles and <math xmlns="http://www.w3.org/1998/Math/MathML"><mn>2</mn></math> positrons. The ratio of number of neutrons to that of protons in the final nucleus will be </p> | <p><math xmlns="http://www.w3.org/1998/Math/MathML"><mrow data-mjx-texclass="ORD"><mfrac><mrow data-mjx-texclass="ORD"><mi>A</mi><mo>−</mo><mi>Z</mi><mo>−</mo><mn>8</mn></mrow><mrow data-mjx-texclass="ORD"><mi>Z</mi><mo>−</mo><mn>4</mn></mrow></mfrac></mrow></math> </p> | <p><math xmlns="http://www.w3.org/1998/Math/MathML"><mrow data-mjx-texclass="ORD"><mfrac><mrow data-mjx-texclass="ORD"><mi>A</mi><mo>−</mo><mi>Z</mi><mo>−</mo><mn>4</mn></mrow><mrow data-mjx-texclass="ORD"><mi>Z</mi><mo>−</mo><mn>8</mn></mrow></mfrac></mrow></math> </p> | <p><math xmlns="http://www.w3.org/1998/Math/MathML"><mrow data-mjx-texclass="ORD"><mfrac><mrow data-mjx-texclass="ORD"><mi>A</mi><mo>−</mo><mi>Z</mi><mo>−</mo><mn>12</mn></mrow><mrow data-mjx-texclass="ORD"><mi>Z</mi><mo>−</mo><mn>4</mn></mrow></mfrac></mrow></math> </p> | <p><math xmlns="http://www.w3.org/1998/Math/MathML"><mrow data-mjx-texclass="ORD"><mfrac><mrow data-mjx-texclass="ORD"><mi>A</mi><mo>−</mo><mi>Z</mi><mo>−</mo><mn>4</mn></mrow><mrow data-mjx-texclass="ORD"><mi>Z</mi><mo>−</mo><mn>2</mn></mrow></mfrac></mrow></math> </p> |  |  |  |  | 2 | xFdm9vHuxpcBCazi |  | <p><math xmlns="http://www.w3.org/1998/Math/MathML"><msubsup><mrow data-mjx-texclass="ORD"></mrow><mi>Z</mi><mi>A</mi></msubsup><mi>X</mi><mover><mrow data-mjx-texclass="OP"><mo accent="false" stretchy="false">→</mo></mrow><mrow data-mjx-texclass="ORD"><mi>A</mi><mo>−</mo><mn>12</mn></mrow></mover><mo data-mjx-texclass="NONE">⁡</mo><msub><mrow data-mjx-texclass="ORD"></mrow><mrow data-mjx-texclass="ORD"><mi>Z</mi><mo>−</mo><mn>8</mn></mrow></msub><mi>Y</mi><mo>+</mo><mn>3</mn><msubsup><mrow data-mjx-texclass="ORD"></mrow><mn>2</mn><mn>4</mn></msubsup><mrow data-mjx-texclass="ORD"><msub><mi>X</mi><mi>e</mi></msub></mrow><mo>+</mo><msubsup><mrow data-mjx-texclass="ORD"></mrow><mi>t</mi><mn>0</mn></msubsup><mi>e</mi></math> <br><br>Number of protons, N<sub>p</sub> = Z - 8 <br><br>Number of neutrons, N<sub>n</sub> = <math xmlns="http://www.w3.org/1998/Math/MathML"><mi>A</mi><mo>−</mo><mn>12</mn><mo>−</mo><mrow data-mjx-texclass="INNER"><mo data-mjx-texclass="OPEN">(</mo><mrow data-mjx-texclass="ORD"><mi>Z</mi><mo>−</mo><mn>8</mn></mrow><mo data-mjx-texclass="CLOSE">)</mo></mrow></math> <br><br><math xmlns="http://www.w3.org/1998/Math/MathML"><mo>∴</mo></math> Required ratio <math xmlns="http://www.w3.org/1998/Math/MathML"><mo>=</mo><mrow data-mjx-texclass="ORD"><mfrac><mrow data-mjx-texclass="ORD"><mi>A</mi><mo>−</mo><mi>Z</mi><mo>−</mo><mn>4</mn></mrow><mrow data-mjx-texclass="ORD"><mi>Z</mi><mo>−</mo><mn>8</mn></mrow></mfrac></mrow></math></p>
|  |  |  | <p>The combination of gates shown below yields <img class="question-image" src="https://imagex.cdn.examgoal.net/8MBH5XQOdK1Ph7Edh/8DQsdPuNotitl1gRd0bk8QW6vA9O2/ELy1TRRg0ZkWDEekFpUpIE/image.png" loading="lazy"> </p> | <p>OR gate </p> | <p>NOT gate </p> | <p>XOR gate</p> | <p>NAND gate</p> |  |  |  |  | 1 | skiXcQVLCCxbWjaN |  | <p>The final boolean expression is, <br><br><math xmlns="http://www.w3.org/1998/Math/MathML"><mi>X</mi><mo>=</mo><mover><mrow data-mjx-texclass="INNER"><mo data-mjx-texclass="OPEN">(</mo><mrow data-mjx-texclass="ORD"><mover><mi>A</mi><mo accent="true">―</mo></mover><mo>.</mo><mover><mi>B</mi><mo accent="true">―</mo></mover></mrow><mo data-mjx-texclass="CLOSE">)</mo></mrow><mo accent="true">―</mo></mover><mo>=</mo><mover><mover><mi>A</mi><mo accent="true">―</mo></mover><mo accent="true">―</mo></mover><mo>+</mo><mover><mover><mi>B</mi><mo accent="true">―</mo></mover><mo accent="true">―</mo></mover><mo>=</mo><mi>A</mi><mo>+</mo><mi>B</mi><mo stretchy="false">⇒</mo><mstyle scriptlevel="0"><mspace width="0.167em"></mspace></mstyle><mstyle scriptlevel="0"><mspace width="0.167em"></mspace></mstyle><mi>O</mi><mi>R</mi><mstyle scriptlevel="0"><mspace width="0.167em"></mspace></mstyle><mi>g</mi><mi>a</mi><mi>t</mi><mi>e</mi></math></p>
|  |  |  | <p>The figure shows the position<math xmlns="http://www.w3.org/1998/Math/MathML"><mo>−</mo></math>time <math xmlns="http://www.w3.org/1998/Math/MathML"><mo stretchy="false">(</mo><mi>x</mi><mo>−</mo><mi>t</mi><mo stretchy="false">)</mo></math> graph of one-dimensional motion of body of mass <math xmlns="http://www.w3.org/1998/Math/MathML"><mn>0.4</mn></math> <math xmlns="http://www.w3.org/1998/Math/MathML"><mi>k</mi><mi>g</mi><mo>.</mo></math> The magnitude of each impulse is <img class="question-image" src="https://imagex.cdn.examgoal.net/w5EaYoMqID9onB14D/UNSNecegaeWLAzhfdVM3ghgLDlAFK/kuWJsryDGuRFyZn5kRIck2/image.svg" loading="lazy"> </p> | <p><math xmlns="http://www.w3.org/1998/Math/MathML"><mn>0.4</mn></math> <math xmlns="http://www.w3.org/1998/Math/MathML"><mi>N</mi><mi>s</mi></math> </p> | <p><math xmlns="http://www.w3.org/1998/Math/MathML"><mn>0.8</mn></math> <math xmlns="http://www.w3.org/1998/Math/MathML"><mi>N</mi><mi>s</mi></math> </p> | <p><math xmlns="http://www.w3.org/1998/Math/MathML"><mn>1.6</mn></math> <math xmlns="http://www.w3.org/1998/Math/MathML"><mi>N</mi><mi>s</mi></math> </p> | <p><math xmlns="http://www.w3.org/1998/Math/MathML"><mn>0.2</mn></math> <math xmlns="http://www.w3.org/1998/Math/MathML"><mi>N</mi><mi>s</mi></math> </p> |  |  |  |  | 2 | YYvRuUKiW44jidck |  | <p>Motion is uniform as graph is straight line. In x -t graph, velocity is <math xmlns="http://www.w3.org/1998/Math/MathML"><mrow data-mjx-texclass="ORD"><mfrac><mi>x</mi><mi>t</mi></mfrac></mrow></math> and the slope of the graph tells the direction of the velocity. Here because of impulse the direction of velocity or slope of the graph changes. <br><br>During each collision <br><br>Initial velocity <math xmlns="http://www.w3.org/1998/Math/MathML"><mrow data-mjx-texclass="ORD"><msub><mi>v</mi><mn>1</mn></msub></mrow><mo>=</mo><mrow data-mjx-texclass="ORD"><mfrac><mn>2</mn><mn>2</mn></mfrac></mrow><mo>=</mo><mn>1</mn><mstyle scriptlevel="0"><mspace width="0.167em"></mspace></mstyle><mi>m</mi><mrow data-mjx-texclass="ORD"><msup><mi>s</mi><mrow data-mjx-texclass="ORD"><mo>−</mo><mn>1</mn></mrow></msup></mrow></math> <br><br>Final velocity <math xmlns="http://www.w3.org/1998/Math/MathML"><mrow data-mjx-texclass="ORD"><msub><mi>v</mi><mn>2</mn></msub></mrow><mo>=</mo><mo>−</mo><mrow data-mjx-texclass="ORD"><mfrac><mn>2</mn><mn>2</mn></mfrac></mrow><mo>=</mo><mo>−</mo><mn>1</mn><mstyle scriptlevel="0"><mspace width="0.167em"></mspace></mstyle><mi>m</mi><mrow data-mjx-texclass="ORD"><msup><mi>s</mi><mrow data-mjx-texclass="ORD"><mo>−</mo><mn>1</mn></mrow></msup></mrow></math> <br><br>Impulse <math xmlns="http://www.w3.org/1998/Math/MathML"><mo>=</mo></math> Change in momentum <br><br><math xmlns="http://www.w3.org/1998/Math/MathML"><mo>=</mo><mi>m</mi><mrow data-mjx-texclass="INNER"><mo data-mjx-texclass="OPEN">¦</mo><mrow data-mjx-texclass="ORD"><mrow data-mjx-texclass="ORD"><msub><mi>v</mi><mn>2</mn></msub></mrow><mo>−</mo><mrow data-mjx-texclass="ORD"><msub><mi>v</mi><mn>1</mn></msub></mrow></mrow><mo data-mjx-texclass="CLOSE">¦</mo></mrow><mo>=</mo><mn>0.4</mn><mo>×</mo><mn>2</mn><mo>=</mo><mn>0.8</mn><mstyle scriptlevel="0"><mspace width="0.167em"></mspace></mstyle><mstyle scriptlevel="0"><mspace width="0.167em"></mspace></mstyle><mi>N</mi><mi>s</mi></math></p>
|  |  |  | <p>A small particle of mass <math xmlns="http://www.w3.org/1998/Math/MathML"><mi>m</mi></math> is projected at an angle <math xmlns="http://www.w3.org/1998/Math/MathML"><mi>θ</mi></math> with the <math xmlns="http://www.w3.org/1998/Math/MathML"><mi>x</mi></math>-axis with an initial velocity <math xmlns="http://www.w3.org/1998/Math/MathML"><mrow data-mjx-texclass="ORD"><msub><mi>v</mi><mn>0</mn></msub></mrow></math> in the <math xmlns="http://www.w3.org/1998/Math/MathML"><mi>x</mi></math>-<math xmlns="http://www.w3.org/1998/Math/MathML"><mi>y</mi></math> plane as shown in the figure. At a time <math xmlns="http://www.w3.org/1998/Math/MathML"><mi>t</mi><mo>&lt;</mo><mrow data-mjx-texclass="ORD"><mfrac><mrow data-mjx-texclass="ORD"><mrow data-mjx-texclass="ORD"><msub><mi>v</mi><mn>0</mn></msub></mrow><mi>sin</mi><mo data-mjx-texclass="NONE">⁡</mo><mi>θ</mi></mrow><mi>g</mi></mfrac></mrow><mo>,</mo></math> the angular momentum of the particle is ................, <br><br><img class="question-image" src="https://imagex.cdn.examgoal.net/elzjxsLoLvE5Rr0OF/7pd5EvvoxYvpJ25IOICwu2nGrMhyK/KZbPLA1yVbsrH85L7swda8/image.png" loading="lazy"> <br><br>where <math xmlns="http://www.w3.org/1998/Math/MathML"><mrow data-mjx-texclass="ORD"><mover><mi>i</mi><mo>^</mo></mover></mrow><mo>,</mo><mrow data-mjx-texclass="ORD"><mover><mi>j</mi><mo>^</mo></mover></mrow></math> and <math xmlns="http://www.w3.org/1998/Math/MathML"><mrow data-mjx-texclass="ORD"><mover><mi>k</mi><mo>^</mo></mover></mrow></math> are unit vectors along <math xmlns="http://www.w3.org/1998/Math/MathML"><mi>x</mi><mo>,</mo><mi>y</mi></math> and <math xmlns="http://www.w3.org/1998/Math/MathML"><mi>z</mi></math>-axis respectively.</p> | <p><math xmlns="http://www.w3.org/1998/Math/MathML"><mo>−</mo><mi>m</mi><mi>g</mi><mstyle scriptlevel="0"><mspace width="0.167em"></mspace></mstyle><mrow data-mjx-texclass="ORD"><msub><mi>v</mi><mn>0</mn></msub></mrow><mrow data-mjx-texclass="ORD"><msup><mi>t</mi><mn>2</mn></msup></mrow><mi>cos</mi><mo data-mjx-texclass="NONE">⁡</mo><mi>θ</mi><mrow data-mjx-texclass="ORD"><mover><mi>j</mi><mo>^</mo></mover></mrow></math> </p> | <p><math xmlns="http://www.w3.org/1998/Math/MathML"><mi>m</mi><mi>g</mi><mstyle scriptlevel="0"><mspace width="0.167em"></mspace></mstyle><mrow data-mjx-texclass="ORD"><msub><mi>v</mi><mn>0</mn></msub></mrow><mi>t</mi><mi>cos</mi><mo data-mjx-texclass="NONE">⁡</mo><mi>θ</mi><mrow data-mjx-texclass="ORD"><mover><mi>k</mi><mo>^</mo></mover></mrow></math> </p> | <p><math xmlns="http://www.w3.org/1998/Math/MathML"><mo>−</mo><mrow data-mjx-texclass="ORD"><mfrac><mn>1</mn><mn>2</mn></mfrac></mrow><mi>m</mi><mi>g</mi><mstyle scriptlevel="0"><mspace width="0.167em"></mspace></mstyle><mrow data-mjx-texclass="ORD"><msub><mi>v</mi><mn>0</mn></msub></mrow><mrow data-mjx-texclass="ORD"><msup><mi>t</mi><mn>2</mn></msup></mrow><mi>cos</mi><mstyle scriptlevel="0"><mspace width="0.167em"></mspace></mstyle><mi>θ</mi><mrow data-mjx-texclass="ORD"><mover><mi>k</mi><mo>^</mo></mover></mrow></math> </p> | <p><math xmlns="http://www.w3.org/1998/Math/MathML"><mrow data-mjx-texclass="ORD"><mfrac><mn>1</mn><mn>2</mn></mfrac></mrow><mi>m</mi><mi>g</mi><mstyle scriptlevel="0"><mspace width="0.167em"></mspace></mstyle><mrow data-mjx-texclass="ORD"><msub><mi>v</mi><mn>0</mn></msub></mrow><mrow data-mjx-texclass="ORD"><msup><mi>t</mi><mn>2</mn></msup></mrow><mi>cos</mi><mo data-mjx-texclass="NONE">⁡</mo><mi>θ</mi><mrow data-mjx-texclass="ORD"><mover><mi>i</mi><mo>^</mo></mover></mrow></math> </p> |  |  |  |  | 3 | 4AwZzYzzQhitZZmL |  | <p>Position vector of the particle from the original at any time t is <br><br><math xmlns="http://www.w3.org/1998/Math/MathML"><mover><mi>r</mi><mo>→</mo></mover><mo>=</mo><mrow data-mjx-texclass="ORD"><msub><mi>v</mi><mn>0</mn></msub></mrow><mi>t</mi><mi>cos</mi><mo data-mjx-texclass="NONE">⁡</mo><mi>θ</mi><mrow data-mjx-texclass="ORD"><mover><mi>i</mi><mo>^</mo></mover></mrow><mo>+</mo><mrow data-mjx-texclass="INNER"><mo data-mjx-texclass="OPEN">(</mo><mrow data-mjx-texclass="ORD"><mrow data-mjx-texclass="ORD"><msub><mi>v</mi><mn>0</mn></msub></mrow><mi>t</mi><mi>sin</mi><mo data-mjx-texclass="NONE">⁡</mo><mi>θ</mi><mo>−</mo><mrow data-mjx-texclass="ORD"><mfrac><mn>1</mn><mn>2</mn></mfrac></mrow><mi>g</mi><mrow data-mjx-texclass="ORD"><msup><mi>t</mi><mn>2</mn></msup></mrow></mrow><mo data-mjx-texclass="CLOSE">)</mo></mrow><mrow data-mjx-texclass="ORD"><mover><mi>j</mi><mo>^</mo></mover></mrow></math> <br><br>As Velocity vector, <math xmlns="http://www.w3.org/1998/Math/MathML"><mover><mi>v</mi><mo>→</mo></mover><mo>=</mo><mrow data-mjx-texclass="ORD"><mfrac><mrow data-mjx-texclass="ORD"><mi>d</mi><mover><mi>r</mi><mo>→</mo></mover></mrow><mrow data-mjx-texclass="ORD"><mi>d</mi><mi>t</mi></mrow></mfrac></mrow></math> <br><br><math xmlns="http://www.w3.org/1998/Math/MathML"><mo>∴</mo></math> <math xmlns="http://www.w3.org/1998/Math/MathML"><mover><mi>v</mi><mo>→</mo></mover><mo>=</mo><mrow data-mjx-texclass="ORD"><mfrac><mi>d</mi><mrow data-mjx-texclass="ORD"><mi>d</mi><mi>t</mi></mrow></mfrac></mrow><mrow data-mjx-texclass="INNER"><mo data-mjx-texclass="OPEN">(</mo><mrow data-mjx-texclass="ORD"><mrow data-mjx-texclass="ORD"><msub><mi>v</mi><mn>0</mn></msub></mrow><mi>t</mi><mi>cos</mi><mo data-mjx-texclass="NONE">⁡</mo><mi>θ</mi><mrow data-mjx-texclass="ORD"><mover><mi>i</mi><mo>^</mo></mover></mrow><mo>+</mo><mrow data-mjx-texclass="INNER"><mo data-mjx-texclass="OPEN">(</mo><mrow data-mjx-texclass="ORD"><mrow data-mjx-texclass="ORD"><msub><mi>v</mi><mn>0</mn></msub></mrow><mi>t</mi><mi>sin</mi><mo data-mjx-texclass="NONE">⁡</mo><mi>θ</mi><mo>−</mo><mrow data-mjx-texclass="ORD"><mfrac><mn>1</mn><mn>2</mn></mfrac></mrow><mi>g</mi><mrow data-mjx-texclass="ORD"><msup><mi>t</mi><mn>2</mn></msup></mrow></mrow><mo data-mjx-texclass="CLOSE">)</mo></mrow><mrow data-mjx-texclass="ORD"><mover><mi>j</mi><mo>^</mo></mover></mrow></mrow><mo data-mjx-texclass="CLOSE">)</mo></mrow></math> <br><br><math xmlns="http://www.w3.org/1998/Math/MathML"><mo>=</mo><mrow data-mjx-texclass="ORD"><msub><mi>v</mi><mn>0</mn></msub></mrow><mi>cos</mi><mo data-mjx-texclass="NONE">⁡</mo><mi>θ</mi><mrow data-mjx-texclass="ORD"><mover><mi>i</mi><mo>^</mo></mover></mrow><mo>+</mo><mrow data-mjx-texclass="INNER"><mo data-mjx-texclass="OPEN">(</mo><mrow data-mjx-texclass="ORD"><mrow data-mjx-texclass="ORD"><msub><mi>v</mi><mn>0</mn></msub></mrow><mi>sin</mi><mo data-mjx-texclass="NONE">⁡</mo><mi>θ</mi><mo>−</mo><mi>g</mi><mi>t</mi></mrow><mo data-mjx-texclass="CLOSE">)</mo></mrow><mrow data-mjx-texclass="ORD"><mover><mi>j</mi><mo>^</mo></mover></mrow></math> <br><br>Angular momentum of the particle about the origin is <br><br><math xmlns="http://www.w3.org/1998/Math/MathML"><mover><mi>L</mi><mo>→</mo></mover><mo>=</mo><mi>m</mi><mrow data-mjx-texclass="INNER"><mo data-mjx-texclass="OPEN">(</mo><mrow data-mjx-texclass="ORD"><mover><mi>r</mi><mo>→</mo></mover><mo>×</mo><mover><mi>v</mi><mo>→</mo></mover></mrow><mo data-mjx-texclass="CLOSE">)</mo></mrow></math> <br><br><math xmlns="http://www.w3.org/1998/Math/MathML"><mtable rowspacing=".5em" columnspacing="0.278em" displaystyle="true" columnalign="right left"><mtr><mtd></mtd><mtd><mover><mi>L</mi><mo>→</mo></mover><mo>=</mo><mi>m</mi><mrow data-mjx-texclass="INNER"><mo data-mjx-texclass="OPEN">[</mo><mrow data-mjx-texclass="ORD"><mrow data-mjx-texclass="ORD"><msub><mi>v</mi><mn>0</mn></msub></mrow><mstyle scriptlevel="0"><mspace width="0.167em"></mspace></mstyle><mi>cos</mi><mo data-mjx-texclass="NONE">⁡</mo><mi>θ</mi><mi>t</mi><mrow data-mjx-texclass="ORD"><mover><mi>i</mi><mo>^</mo></mover></mrow><mo>+</mo><mrow data-mjx-texclass="INNER"><mo data-mjx-texclass="OPEN">(</mo><mrow data-mjx-texclass="ORD"><mrow data-mjx-texclass="ORD"><msub><mi>v</mi><mn>0</mn></msub></mrow><mstyle scriptlevel="0"><mspace width="0.167em"></mspace></mstyle><mi>sin</mi><mo data-mjx-texclass="NONE">⁡</mo><mi>θ</mi><mi>t</mi><mo>−</mo><mrow data-mjx-texclass="ORD"><mfrac><mn>1</mn><mn>2</mn></mfrac></mrow><mi>g</mi><mrow data-mjx-texclass="ORD"><msup><mi>t</mi><mn>2</mn></msup></mrow></mrow><mo data-mjx-texclass="CLOSE">)</mo></mrow><mrow data-mjx-texclass="ORD"><mover><mi>j</mi><mo>^</mo></mover></mrow></mrow><mo data-mjx-texclass="CLOSE">]</mo></mrow></mtd></mtr><mtr><mtd></mtd><mtd><mstyle scriptlevel="0"><mspace width="0.167em"></mspace></mstyle><mstyle scriptlevel="0"><mspace width="0.167em"></mspace></mstyle><mstyle scriptlevel="0"><mspace width="0.167em"></mspace></mstyle><mstyle scriptlevel="0"><mspace width="0.167em"></mspace></mstyle><mstyle scriptlevel="0"><mspace width="0.167em"></mspace></mstyle><mstyle scriptlevel="0"><mspace width="0.167em"></mspace></mstyle><mstyle scriptlevel="0"><mspace width="0.167em"></mspace></mstyle><mstyle scriptlevel="0"><mspace width="0.167em"></mspace></mstyle><mstyle scriptlevel="0"><mspace width="0.167em"></mspace></mstyle><mstyle scriptlevel="0"><mspace width="0.167em"></mspace></mstyle><mstyle scriptlevel="0"><mspace width="0.167em"></mspace></mstyle><mstyle scriptlevel="0"><mspace width="0.167em"></mspace></mstyle><mstyle scriptlevel="0"><mspace width="0.167em"></mspace></mstyle><mstyle scriptlevel="0"><mspace width="0.167em"></mspace></mstyle><mstyle scriptlevel="0"><mspace width="0.167em"></mspace></mstyle><mstyle scriptlevel="0"><mspace width="0.167em"></mspace></mstyle><mstyle scriptlevel="0"><mspace width="0.167em"></mspace></mstyle><mstyle scriptlevel="0"><mspace width="0.167em"></mspace></mstyle><mstyle scriptlevel="0"><mspace width="0.167em"></mspace></mstyle><mstyle scriptlevel="0"><mspace width="0.167em"></mspace></mstyle><mstyle scriptlevel="0"><mspace width="0.167em"></mspace></mstyle><mstyle scriptlevel="0"><mspace width="0.167em"></mspace></mstyle><mstyle scriptlevel="0"><mspace width="0.167em"></mspace></mstyle><mstyle scriptlevel="0"><mspace width="0.167em"></mspace></mstyle><mstyle scriptlevel="0"><mspace width="0.167em"></mspace></mstyle><mo>×</mo><mrow data-mjx-texclass="INNER"><mo data-mjx-texclass="OPEN">[</mo><mrow data-mjx-texclass="ORD"><mrow data-mjx-texclass="ORD"><msub><mi>v</mi><mn>0</mn></msub></mrow><mstyle scriptlevel="0"><mspace width="0.167em"></mspace></mstyle><mi>cos</mi><mstyle scriptlevel="0"><mspace width="0.167em"></mspace></mstyle><mi>θ</mi><mrow data-mjx-texclass="ORD"><mover><mi>i</mi><mo>^</mo></mover></mrow><mo>+</mo><mrow data-mjx-texclass="INNER"><mo data-mjx-texclass="OPEN">(</mo><mrow data-mjx-texclass="ORD"><mrow data-mjx-texclass="ORD"><msub><mi>v</mi><mn>0</mn></msub></mrow><mstyle scriptlevel="0"><mspace width="0.167em"></mspace></mstyle><mi>sin</mi><mo data-mjx-texclass="NONE">⁡</mo><mi>θ</mi><mo>−</mo><mi>g</mi><mi>t</mi></mrow><mo data-mjx-texclass="CLOSE">)</mo></mrow><mrow data-mjx-texclass="ORD"><mover><mi>j</mi><mo>^</mo></mover></mrow></mrow><mo data-mjx-texclass="CLOSE">]</mo></mrow></mtd></mtr></mtable></math> <br><br><math xmlns="http://www.w3.org/1998/Math/MathML"><mo>=</mo><mi>m</mi><mrow data-mjx-texclass="ORD"><msub><mi>v</mi><mn>0</mn></msub></mrow><mi>cos</mi><mo data-mjx-texclass="NONE">⁡</mo><mi>θ</mi><mi>t</mi><mrow data-mjx-texclass="INNER"><mo data-mjx-texclass="OPEN">[</mo><mrow data-mjx-texclass="ORD"><mo>−</mo><mrow data-mjx-texclass="ORD"><mfrac><mn>1</mn><mn>2</mn></mfrac></mrow><mi>g</mi><mi>t</mi></mrow><mo data-mjx-texclass="CLOSE">]</mo></mrow><mrow data-mjx-texclass="ORD"><mover><mi>k</mi><mo>^</mo></mover></mrow></math> <br><br><math xmlns="http://www.w3.org/1998/Math/MathML"><mo>=</mo><mo>−</mo><mrow data-mjx-texclass="ORD"><mfrac><mn>1</mn><mn>2</mn></mfrac></mrow><mi>m</mi><mi>g</mi><mrow data-mjx-texclass="ORD"><msub><mi>v</mi><mn>0</mn></msub></mrow><mrow data-mjx-texclass="ORD"><msup><mi>t</mi><mn>2</mn></msup></mrow><mi>cos</mi><mo data-mjx-texclass="NONE">⁡</mo><mi>θ</mi><mrow data-mjx-texclass="ORD"><mover><mi>k</mi><mo>^</mo></mover></mrow></math> </p>
|  |  |  | <p>A point <math xmlns="http://www.w3.org/1998/Math/MathML"><mi>P</mi></math> moves in counter-clockwise direction on a circular path as shown in the figure. The movement of <math xmlns="http://www.w3.org/1998/Math/MathML"><mi>P</mi></math> is such that it sweeps out a length <math xmlns="http://www.w3.org/1998/Math/MathML"><mi>s</mi><mo>=</mo><mrow data-mjx-texclass="ORD"><msup><mi>t</mi><mn>3</mn></msup></mrow><mo>+</mo><mn>5</mn><mo>,</mo></math> where <math xmlns="http://www.w3.org/1998/Math/MathML"><mi>s</mi></math> is in metres and <math xmlns="http://www.w3.org/1998/Math/MathML"><mi>t</mi></math> is in seconds. The radius of the path is <math xmlns="http://www.w3.org/1998/Math/MathML"><mn>20</mn></math> <math xmlns="http://www.w3.org/1998/Math/MathML"><mi>m</mi><mo>.</mo></math> The acceleration of <math xmlns="http://www.w3.org/1998/Math/MathML"><msup><mi></mi><mo data-mjx-alternate="1">′</mo></msup><msup><mi>P</mi><mo data-mjx-alternate="1">′</mo></msup></math> when <math xmlns="http://www.w3.org/1998/Math/MathML"><mi>t</mi><mo>=</mo><mn>2</mn></math> <math xmlns="http://www.w3.org/1998/Math/MathML"><mi>s</mi></math> is nearly. <br><br><img class="question-image" src="https://imagex.cdn.examgoal.net/f0DeG8dhIwGb3ocg1/2lEIntz9FPKK9wGStzgJoDawKPaQ4/6390c9OuQ2rOKEjEg0cYv1/image.png" loading="lazy"> </p> | <p><math xmlns="http://www.w3.org/1998/Math/MathML"><mn>13</mn><mi>m</mi><mrow data-mjx-texclass="ORD"><mo>/</mo></mrow><mrow data-mjx-texclass="ORD"><msub><mi>s</mi><mn>2</mn></msub></mrow></math> </p> | <p><math xmlns="http://www.w3.org/1998/Math/MathML"><mn>12</mn><mi>m</mi><mrow data-mjx-texclass="ORD"><mo>/</mo></mrow><mrow data-mjx-texclass="ORD"><msup><mi>s</mi><mn>2</mn></msup></mrow></math> </p> | <p><math xmlns="http://www.w3.org/1998/Math/MathML"><mn>7.2</mn><mi>m</mi><mrow data-mjx-texclass="ORD"><msup><mi>s</mi><mn>2</mn></msup></mrow></math> </p> | <p><math xmlns="http://www.w3.org/1998/Math/MathML"><mn>14</mn><mi>m</mi><mrow data-mjx-texclass="ORD"><mo>/</mo></mrow><mrow data-mjx-texclass="ORD"><msup><mi>s</mi><mn>2</mn></msup></mrow></math> </p> |  |  |  |  | 4 | 4CFNbJNFYJKoZnxk |  | <p>Given <math xmlns="http://www.w3.org/1998/Math/MathML"><mi>s</mi><mo>=</mo><mrow data-mjx-texclass="ORD"><msup><mi>t</mi><mn>3</mn></msup></mrow><mo>+</mo><mn>5</mn></math> <br><br><math xmlns="http://www.w3.org/1998/Math/MathML"><mo stretchy="false">⇒</mo></math> Speed,<math xmlns="http://www.w3.org/1998/Math/MathML"><mstyle scriptlevel="0"><mspace width="0.167em"></mspace></mstyle><mstyle scriptlevel="0"><mspace width="0.167em"></mspace></mstyle><mstyle scriptlevel="0"><mspace width="0.167em"></mspace></mstyle><mi>v</mi><mo>=</mo><mrow data-mjx-texclass="ORD"><mfrac><mrow data-mjx-texclass="ORD"><mi>d</mi><mi>s</mi></mrow><mrow data-mjx-texclass="ORD"><mi>d</mi><mi>t</mi></mrow></mfrac></mrow><mo>=</mo><mn>3</mn><mrow data-mjx-texclass="ORD"><msup><mi>t</mi><mn>2</mn></msup></mrow></math> <br><br>Tangential acceleration <math xmlns="http://www.w3.org/1998/Math/MathML"><mrow data-mjx-texclass="ORD"><msub><mi>a</mi><mi>t</mi></msub></mrow><mo>=</mo><mrow data-mjx-texclass="ORD"><mfrac><mrow data-mjx-texclass="ORD"><mi>d</mi><mi>v</mi></mrow><mrow data-mjx-texclass="ORD"><mi>d</mi><mi>t</mi></mrow></mfrac></mrow><mo>=</mo><mn>6</mn><mi>t</mi></math> <br><br>Radial acceleration <math xmlns="http://www.w3.org/1998/Math/MathML"><mrow data-mjx-texclass="ORD"><msub><mi>a</mi><mi>c</mi></msub></mrow><mo>=</mo><mrow data-mjx-texclass="ORD"><mfrac><mrow data-mjx-texclass="ORD"><mrow data-mjx-texclass="ORD"><msup><mi>v</mi><mn>2</mn></msup></mrow></mrow><mi>R</mi></mfrac></mrow><mo>=</mo><mrow data-mjx-texclass="ORD"><mfrac><mrow data-mjx-texclass="ORD"><mn>9</mn><mrow data-mjx-texclass="ORD"><msup><mi>t</mi><mn>4</mn></msup></mrow></mrow><mi>R</mi></mfrac></mrow></math> <br><br>At <math xmlns="http://www.w3.org/1998/Math/MathML"><mstyle scriptlevel="0"><mspace width="0.167em"></mspace></mstyle><mstyle scriptlevel="0"><mspace width="0.167em"></mspace></mstyle><mstyle scriptlevel="0"><mspace width="0.167em"></mspace></mstyle><mstyle scriptlevel="0"><mspace width="0.167em"></mspace></mstyle><mi>t</mi><mo>=</mo><mn>2</mn><mi>s</mi><mo>,</mo><mstyle scriptlevel="0"><mspace width="0.167em"></mspace></mstyle><mstyle scriptlevel="0"><mspace width="0.167em"></mspace></mstyle><mrow data-mjx-texclass="ORD"><msub><mi>a</mi><mi>t</mi></msub></mrow><mo>=</mo><mn>6</mn><mo>×</mo><mn>2</mn><mo>=</mo><mn>12</mn><mstyle scriptlevel="0"><mspace width="0.167em"></mspace></mstyle><mstyle scriptlevel="0"><mspace width="0.167em"></mspace></mstyle><mi>m</mi><mrow data-mjx-texclass="ORD"><mo>/</mo></mrow><mrow data-mjx-texclass="ORD"><msup><mi>s</mi><mn>2</mn></msup></mrow></math> <br><br><math xmlns="http://www.w3.org/1998/Math/MathML"><mrow data-mjx-texclass="ORD"><msub><mi>a</mi><mi>c</mi></msub></mrow><mo>=</mo><mrow data-mjx-texclass="ORD"><mfrac><mrow data-mjx-texclass="ORD"><mn>9</mn><mo>×</mo><mn>16</mn></mrow><mrow data-mjx-texclass="ORD"><mn>20</mn></mrow></mfrac></mrow><mo>=</mo><mn>7.2</mn><mstyle scriptlevel="0"><mspace width="0.167em"></mspace></mstyle><mstyle scriptlevel="0"><mspace width="0.167em"></mspace></mstyle><mi>m</mi><mrow data-mjx-texclass="ORD"><mo>/</mo></mrow><mrow data-mjx-texclass="ORD"><msup><mi>s</mi><mn>2</mn></msup></mrow></math> <br><br><math xmlns="http://www.w3.org/1998/Math/MathML"><mo>∴</mo></math> Net acceleration <br><br><math xmlns="http://www.w3.org/1998/Math/MathML"><mo>=</mo><msqrt><msubsup><mi>a</mi><mi>t</mi><mn>2</mn></msubsup><mo>+</mo><msubsup><mi>a</mi><mi>c</mi><mn>2</mn></msubsup></msqrt></math> <br><br><math xmlns="http://www.w3.org/1998/Math/MathML"><mo>=</mo><msqrt><mrow data-mjx-texclass="ORD"><msup><mrow data-mjx-texclass="ORD"><mrow data-mjx-texclass="INNER"><mo data-mjx-texclass="OPEN">(</mo><mrow data-mjx-texclass="ORD"><mn>12</mn></mrow><mo data-mjx-texclass="CLOSE">)</mo></mrow></mrow><mn>2</mn></msup></mrow><mo>+</mo><mrow data-mjx-texclass="ORD"><msup><mrow data-mjx-texclass="ORD"><mrow data-mjx-texclass="INNER"><mo data-mjx-texclass="OPEN">(</mo><mrow data-mjx-texclass="ORD"><mn>7.2</mn></mrow><mo data-mjx-texclass="CLOSE">)</mo></mrow></mrow><mn>2</mn></msup></mrow></msqrt></math> <br><br><math xmlns="http://www.w3.org/1998/Math/MathML"><mo>=</mo><msqrt><mn>144</mn><mo>+</mo><mn>51.84</mn></msqrt></math> <br><br><math xmlns="http://www.w3.org/1998/Math/MathML"><mo>=</mo><msqrt><mn>195.84</mn></msqrt></math> <br><br><math xmlns="http://www.w3.org/1998/Math/MathML"><mo>=</mo><mn>14</mn><mstyle scriptlevel="0"><mspace width="0.167em"></mspace></mstyle><mi>m</mi><mrow data-mjx-texclass="ORD"><mo>/</mo></mrow><mrow data-mjx-texclass="ORD"><msup><mi>s</mi><mn>2</mn></msup></mrow></math> </p>