## Sheet1
template_type | passage_inst_type | passage_inst_desc | passage_ins_active | que_desc | ans1 | ans2 | ans3 | ans4 | ans_img_1 | ans_img_2 | ans_img_3 | ans_img_4 | true_ans | Explanation | ref_image | Ref_Text | book_name | chapter_name | subject_name | topic_name | tags | section_name | mark | negative_mark | difficulty_level | Language | question_source | question_availability | Question_title | Question_objective | Exam_occurance
|  |  |  | <p>A circuit connected to an ac source of emf e = e<sub>0</sub>sin(100t) with t in seconds, gives a phase difference of <math xmlns="http://www.w3.org/1998/Math/MathML"><mi>π</mi></math>/4 between the emf e and current i. Which of the following circuits will exhibit this ?</p> | <p>RC circuit with R = 1 k<math xmlns="http://www.w3.org/1998/Math/MathML"><mi mathvariant="normal">Ω</mi></math> and C = 1μF</p> | <p>RL circuit with R = 1k<math xmlns="http://www.w3.org/1998/Math/MathML"><mi mathvariant="normal">Ω</mi></math> and L = 1mH</p> | <p>RC circuit with R = 1k<math xmlns="http://www.w3.org/1998/Math/MathML"><mi mathvariant="normal">Ω</mi></math> and C = 10 μF</p> | <p>RL circuit with R = 1 k<math xmlns="http://www.w3.org/1998/Math/MathML"><mi mathvariant="normal">Ω</mi></math> and L = 10 mH</p> |  |  |  |  | 3 | qfDj6DNEGPaAx4oS19SbE |  | <p>Given phase difference = <math xmlns="http://www.w3.org/1998/Math/MathML"><mrow data-mjx-texclass="ORD"><mfrac><mi>π</mi><mn>4</mn></mfrac></mrow></math> and <math xmlns="http://www.w3.org/1998/Math/MathML"><mi>ω</mi></math> = 100 rad/s<br><br> <math xmlns="http://www.w3.org/1998/Math/MathML"><mo stretchy="false">⇒</mo></math> Reactance (X) = Resistance (R) Now by checking option. <br><br> Option (A)<br> R = 1000 <math xmlns="http://www.w3.org/1998/Math/MathML"><mi mathvariant="normal">Ω</mi></math> and X<sub>c</sub> = <math xmlns="http://www.w3.org/1998/Math/MathML"><mrow data-mjx-texclass="ORD"><mfrac><mn>1</mn><mrow data-mjx-texclass="ORD"><mrow data-mjx-texclass="ORD"><msup><mrow data-mjx-texclass="ORD"><mn>10</mn></mrow><mrow data-mjx-texclass="ORD"><mo>−</mo><mn>6</mn></mrow></msup></mrow><mo>×</mo><mn>100</mn></mrow></mfrac></mrow><mo>=</mo><mrow data-mjx-texclass="ORD"><msup><mn>10</mn><mn>4</mn></msup></mrow><mi mathvariant="normal">Ω</mi></math><br><br> Option (B)<br> R = 10<sup>3</sup> <math xmlns="http://www.w3.org/1998/Math/MathML"><mi mathvariant="normal">Ω</mi></math> and X<sub>L</sub> = <math xmlns="http://www.w3.org/1998/Math/MathML"><mrow data-mjx-texclass="ORD"><msup><mn>10</mn><mrow data-mjx-texclass="ORD"><mo>−</mo><mn>3</mn></mrow></msup></mrow><mo>×</mo><mn>100</mn><mo>=</mo><msup><mn>10</mn><mrow data-mjx-texclass="ORD"><mo>−</mo><mn>1</mn></mrow></msup><mi mathvariant="normal">Ω</mi></math><br><br> Option (C)<br> R = 10<sup>3</sup> <math xmlns="http://www.w3.org/1998/Math/MathML"><mi mathvariant="normal">Ω</mi></math> and X<sub>c</sub> = <math xmlns="http://www.w3.org/1998/Math/MathML"><mrow data-mjx-texclass="ORD"><mfrac><mn>1</mn><mrow data-mjx-texclass="ORD"><mrow data-mjx-texclass="ORD"><mn>10</mn><mo>×</mo><msup><mrow data-mjx-texclass="ORD"><mn>10</mn></mrow><mrow data-mjx-texclass="ORD"><mo>−</mo><mn>6</mn></mrow></msup></mrow><mo>×</mo><mn>100</mn></mrow></mfrac></mrow><mo>=</mo><mrow data-mjx-texclass="ORD"><msup><mn>10</mn><mn>3</mn></msup></mrow><mi mathvariant="normal">Ω</mi></math><br><br> Option (D)<br> R = 10<sup>3</sup> <math xmlns="http://www.w3.org/1998/Math/MathML"><mi mathvariant="normal">Ω</mi></math> and X<sub>L</sub> = <math xmlns="http://www.w3.org/1998/Math/MathML"><mn>10</mn><mo>×</mo><mrow data-mjx-texclass="ORD"><msup><mn>10</mn><mrow data-mjx-texclass="ORD"><mo>−</mo><mn>3</mn></mrow></msup></mrow><mo>×</mo><mn>100</mn><mo>=</mo><mn>1</mn><mi mathvariant="normal">Ω</mi></math> </p>
|  |  |  | <p>Two very long, straight, and insulated wires are kept at 90° angle from each other in xy-plane as shown in the figure. These wires carry currents of equal magnitude I, whose directions are shown in the figure. The net magnetic field at point P will be : <img src="https://imagex.cdn.examgoal.net/18hoxe66ijw964bcq/fe4f81c4-935f-410b-9a19-9b98305f2c10/f36d9da0-8207-11e9-8081-1d558b7f1d26/file-18hoxe66ijw964bcr.png" style="max-width: 100%; height: auto;display: block;margin: 0 auto;" loading="lazy"></p> | <p><math xmlns="http://www.w3.org/1998/Math/MathML"><mrow data-mjx-texclass="ORD"><mfrac><mrow data-mjx-texclass="ORD"><mo>+</mo><mrow data-mjx-texclass="ORD"><msub><mi>μ</mi><mn>0</mn></msub></mrow><mi>I</mi></mrow><mrow data-mjx-texclass="ORD"><mi>π</mi><mi>d</mi></mrow></mfrac></mrow><mrow data-mjx-texclass="INNER"><mo data-mjx-texclass="OPEN">(</mo><mrow data-mjx-texclass="ORD"><mover><mrow data-mjx-texclass="OP"><mi>z</mi></mrow><mo>∧</mo></mover></mrow><mo data-mjx-texclass="CLOSE">)</mo></mrow></math></p> | <p><math xmlns="http://www.w3.org/1998/Math/MathML"><mo>−</mo><mrow data-mjx-texclass="ORD"><mfrac><mrow data-mjx-texclass="ORD"><mrow data-mjx-texclass="ORD"><msub><mi>μ</mi><mn>0</mn></msub></mrow><mi>I</mi></mrow><mrow data-mjx-texclass="ORD"><mn>2</mn><mi>π</mi><mi>d</mi></mrow></mfrac></mrow><mrow data-mjx-texclass="INNER"><mo data-mjx-texclass="OPEN">(</mo><mrow data-mjx-texclass="ORD"><mover><mrow data-mjx-texclass="OP"><mi>x</mi></mrow><mo>∧</mo></mover><mo>+</mo><mover><mrow data-mjx-texclass="OP"><mi>y</mi></mrow><mo>∧</mo></mover></mrow><mo data-mjx-texclass="CLOSE">)</mo></mrow></math></p> | <p>Zero</p> | <p><math xmlns="http://www.w3.org/1998/Math/MathML"><mrow data-mjx-texclass="ORD"><mfrac><mrow data-mjx-texclass="ORD"><mrow data-mjx-texclass="ORD"><msub><mi>μ</mi><mn>0</mn></msub></mrow><mi>I</mi></mrow><mrow data-mjx-texclass="ORD"><mn>2</mn><mi>π</mi><mi>d</mi></mrow></mfrac></mrow><mrow data-mjx-texclass="INNER"><mo data-mjx-texclass="OPEN">(</mo><mrow data-mjx-texclass="ORD"><mover><mrow data-mjx-texclass="OP"><mi>x</mi></mrow><mo>∧</mo></mover><mo>+</mo><mover><mrow data-mjx-texclass="OP"><mi>y</mi></mrow><mo>∧</mo></mover></mrow><mo data-mjx-texclass="CLOSE">)</mo></mrow></math></p> |  |  |  |  | 3 | mM0giEihQWvSvTKLwfV4X |  | <p>Magnetic field at point P<br><br> <math xmlns="http://www.w3.org/1998/Math/MathML"><mrow data-mjx-texclass="ORD"><msub><mover><mi>B</mi><mo>→</mo></mover><mrow data-mjx-texclass="ORD"><mi>n</mi><mi>e</mi><mi>t</mi></mrow></msub></mrow><mo>=</mo><mrow data-mjx-texclass="ORD"><mfrac><mrow data-mjx-texclass="ORD"><mrow data-mjx-texclass="ORD"><msub><mi>μ</mi><mn>0</mn></msub></mrow><mi>i</mi></mrow><mrow data-mjx-texclass="ORD"><mn>2</mn><mi>π</mi><mi>d</mi></mrow></mfrac></mrow><mo stretchy="false">(</mo><mo>−</mo><mrow data-mjx-texclass="ORD"><mover><mi>k</mi><mo>^</mo></mover></mrow><mo stretchy="false">)</mo><mo>+</mo><mrow data-mjx-texclass="ORD"><mfrac><mrow data-mjx-texclass="ORD"><mrow data-mjx-texclass="ORD"><msub><mi>μ</mi><mn>0</mn></msub></mrow><mi>i</mi></mrow><mrow data-mjx-texclass="ORD"><mn>2</mn><mi>π</mi><mi>d</mi></mrow></mfrac></mrow><mo stretchy="false">(</mo><mrow data-mjx-texclass="ORD"><mover><mi>k</mi><mo>^</mo></mover></mrow><mo stretchy="false">)</mo><mo>=</mo><mn>0</mn></math></p>
|  |  |  | <p>In the circuit shown, a four-wire potentiometer is made of a 400 cm long wire, which extends between A and B. The resistance per unit length of the potentiometer wire is r = 0.01 <math xmlns="http://www.w3.org/1998/Math/MathML"><mi mathvariant="normal">Ω</mi></math>/cm. If an ideal voltmeter is connected as shown with jockey J at 50 cm from end A, the expected reading of the voltmeter will be :- <img src="https://imagex.cdn.examgoal.net/18hoxe66ijw97bghe/dc1ffa2f-4b6e-4ebe-89fd-94febf2599fb/a32f1120-820c-11e9-8081-1d558b7f1d26/file-18hoxe66ijw97bghf.png" style="max-width: 100%; height: auto;display: block;margin: 0 auto;" loading="lazy"></p> | <p>0.25 V</p> | <p>0.20 V</p> | <p>0.50V</p> | <p>0.75 V</p> |  |  |  |  | 1 | WxPScHOVKWTRyiIT1rMrK |  | <p>Resistance of wire AB = 400 × 0.01 = 4 <math xmlns="http://www.w3.org/1998/Math/MathML"><mi mathvariant="normal">Ω</mi></math><br><br> i = <math xmlns="http://www.w3.org/1998/Math/MathML"><mrow data-mjx-texclass="ORD"><mfrac><mn>3</mn><mn>6</mn></mfrac></mrow><mo>=</mo><mn>0.5</mn><mi>A</mi></math><br><br> Now voltmeter reading = i (Resistance of 50 cm length)<br> = (0.5 A) (0.01 × 50) = 0.25 volt</p>
|  |  |  | <p>A particle starts from origin O from rest and moves with a uniform acceleration along the positive x-axis. Identify all figures that correctly represent the motion qualitatively. (a = acceleration, v = velocity, x = displacement, t = time) <img src="https://imagex.cdn.examgoal.net/18hoxe66ijw96ge7c/adcd6e28-a881-473e-8d80-351cb3941393/4356f680-8209-11e9-8081-1d558b7f1d26/file-18hoxe66ijw96ge7d.png" style="max-width: 100%; height: auto;display: block;margin: 0 auto;" loading="lazy"> <img src="https://imagex.cdn.examgoal.net/18hoxe66ijw96h2z1/cf5b9f52-affc-4bcd-a5ee-69041d2e67dd/56792fd0-8209-11e9-8081-1d558b7f1d26/file-18hoxe66ijw96h2z2.png" style="max-width: 100%; height: auto;display: block;margin: 0 auto;" loading="lazy"> <img src="https://imagex.cdn.examgoal.net/18hoxe66ijw96hi3w/236a7e52-5881-4442-b699-25bb7e07d4b4/622a32c0-8209-11e9-8081-1d558b7f1d26/file-18hoxe66ijw96hi3x.png" style="max-width: 100%; height: auto;display: block;margin: 0 auto;" loading="lazy"> <img src="https://imagex.cdn.examgoal.net/18hoxe66ijw96hx4n/099570e5-2e39-425f-9add-e4f514d8ba99/6dc4a070-8209-11e9-8081-1d558b7f1d26/file-18hoxe66ijw96hx4o.png" style="max-width: 100%; height: auto;display: block;margin: 0 auto;" loading="lazy"></p> | <p>(B), (C)</p> | <p>(A)</p> | <p>(A), (B), (C)</p> | <p>(A), (B), (D)</p> |  |  |  |  | 4 | VvKPSqXtnMymUVtfDSmv4 |  | <p>Given initial velocity u = 0 and acceleration is constant<br> At time t<br> v = 0 + at<br> <math xmlns="http://www.w3.org/1998/Math/MathML"><mo stretchy="false">⇒</mo></math> v = at<br><br> Also <math xmlns="http://www.w3.org/1998/Math/MathML"><mi>x</mi><mo>=</mo><mn>0</mn><mo stretchy="false">(</mo><mi>t</mi><mo stretchy="false">)</mo><mo>+</mo><mrow data-mjx-texclass="ORD"><mfrac><mn>1</mn><mn>2</mn></mfrac></mrow><mi>a</mi><mrow data-mjx-texclass="ORD"><msup><mi>t</mi><mn>2</mn></msup></mrow></math><br> <math xmlns="http://www.w3.org/1998/Math/MathML"><mo stretchy="false">⇒</mo></math> x = <math xmlns="http://www.w3.org/1998/Math/MathML"><mrow data-mjx-texclass="ORD"><mfrac><mn>1</mn><mn>2</mn></mfrac></mrow><mi>a</mi><mrow data-mjx-texclass="ORD"><msup><mi>t</mi><mn>2</mn></msup></mrow></math><br><br> Graph (A), (B) and (D) are correct </p>
|  |  |  | <p>An electric dipole is formed by two equal and opposite charges q with separation d. The charges have same mass m. It is kept in a uniform electric field E. If it is slightly rotated from its equilibrium orientation, then its angular frequency <math xmlns="http://www.w3.org/1998/Math/MathML"><mi>ω</mi></math> is :-</p> | <p><math xmlns="http://www.w3.org/1998/Math/MathML"><msqrt><mrow data-mjx-texclass="ORD"><mfrac><mrow data-mjx-texclass="ORD"><mi>q</mi><mi>E</mi></mrow><mrow data-mjx-texclass="ORD"><mi>m</mi><mi>d</mi></mrow></mfrac></mrow></msqrt></math></p> | <p><math xmlns="http://www.w3.org/1998/Math/MathML"><msqrt><mrow data-mjx-texclass="ORD"><mfrac><mrow data-mjx-texclass="ORD"><mi>q</mi><mi>E</mi></mrow><mrow data-mjx-texclass="ORD"><mn>2</mn><mi>m</mi><mi>d</mi></mrow></mfrac></mrow></msqrt></math></p> | <p><math xmlns="http://www.w3.org/1998/Math/MathML"><msqrt><mrow data-mjx-texclass="ORD"><mfrac><mrow data-mjx-texclass="ORD"><mi>q</mi><mi>E</mi></mrow><mrow data-mjx-texclass="ORD"><mo>−</mo><mn>2</mn><mi>m</mi><mi>d</mi></mrow></mfrac></mrow></msqrt></math></p> | <p><math xmlns="http://www.w3.org/1998/Math/MathML"><msqrt><mrow data-mjx-texclass="ORD"><mfrac><mrow data-mjx-texclass="ORD"><mn>2</mn><mi>q</mi><mi>E</mi></mrow><mrow data-mjx-texclass="ORD"><mi>m</mi><mi>d</mi></mrow></mfrac></mrow></msqrt></math></p> |  |  |  |  | 4 | EZjw0xKukrq96OTweT4Ds |  | <p><img src="https://imagex.cdn.examgoal.net/7kejek12xkui8/000bb9b5-e337-46ec-a12d-8217c9e921e2/ee015700-e196-11e9-a7bc-b7b08ce8d541/file-7kejek12xkui9-273w.jpg" style="max-width: 100%;height: auto;display: block;margin: 0 auto;" loading="lazy"> Moment of inertia<br> <math xmlns="http://www.w3.org/1998/Math/MathML"><mo stretchy="false">(</mo><mi>I</mi><mo stretchy="false">)</mo><mo>=</mo><mi>m</mi><mrow data-mjx-texclass="ORD"><msup><mrow data-mjx-texclass="INNER"><mo data-mjx-texclass="OPEN">(</mo><mrow data-mjx-texclass="ORD"><mrow data-mjx-texclass="ORD"><mfrac><mi>d</mi><mn>2</mn></mfrac></mrow></mrow><mo data-mjx-texclass="CLOSE">)</mo></mrow><mn>2</mn></msup></mrow><mo>×</mo><mn>2</mn><mo>=</mo><mrow data-mjx-texclass="ORD"><mfrac><mrow data-mjx-texclass="ORD"><mi>m</mi><mrow data-mjx-texclass="ORD"><msup><mi>d</mi><mn>2</mn></msup></mrow></mrow><mn>2</mn></mfrac></mrow></math><br><br> Now by <math xmlns="http://www.w3.org/1998/Math/MathML"><mi>τ</mi><mo>=</mo><mi>l</mi><mi>α</mi></math><br><br> <math xmlns="http://www.w3.org/1998/Math/MathML"><mo stretchy="false">(</mo><mi>q</mi><mi>E</mi><mo stretchy="false">)</mo><mo stretchy="false">(</mo><mi>d</mi><mstyle scriptlevel="0"><mspace width="0.167em"></mspace></mstyle><mi>sin</mi><mo data-mjx-texclass="NONE">⁡</mo><mi>θ</mi><mo stretchy="false">)</mo><mo>=</mo><mrow data-mjx-texclass="ORD"><mfrac><mrow data-mjx-texclass="ORD"><mi>m</mi><mrow data-mjx-texclass="ORD"><msup><mi>d</mi><mn>2</mn></msup></mrow></mrow><mn>2</mn></mfrac></mrow><mo>.</mo><mi>α</mi></math><br><br> <math xmlns="http://www.w3.org/1998/Math/MathML"><mi>α</mi><mo>=</mo><mrow data-mjx-texclass="INNER"><mo data-mjx-texclass="OPEN">(</mo><mrow data-mjx-texclass="ORD"><mrow data-mjx-texclass="ORD"><mfrac><mrow data-mjx-texclass="ORD"><mn>2</mn><mi>q</mi><mi>E</mi></mrow><mrow data-mjx-texclass="ORD"><mi>m</mi><mi>d</mi></mrow></mfrac></mrow></mrow><mo data-mjx-texclass="CLOSE">)</mo></mrow><mi>sin</mi><mo data-mjx-texclass="NONE">⁡</mo><mi>θ</mi></math> for small <math xmlns="http://www.w3.org/1998/Math/MathML"><mi>θ</mi></math><br><br> <math xmlns="http://www.w3.org/1998/Math/MathML"><mo stretchy="false">⇒</mo><mi>α</mi><mo>=</mo><mrow data-mjx-texclass="INNER"><mo data-mjx-texclass="OPEN">(</mo><mrow data-mjx-texclass="ORD"><mrow data-mjx-texclass="ORD"><mfrac><mrow data-mjx-texclass="ORD"><mn>2</mn><mi>q</mi><mi>E</mi></mrow><mrow data-mjx-texclass="ORD"><mi>m</mi><mi>d</mi></mrow></mfrac></mrow></mrow><mo data-mjx-texclass="CLOSE">)</mo></mrow><mi>θ</mi></math><br><br> <math xmlns="http://www.w3.org/1998/Math/MathML"><mo stretchy="false">⇒</mo></math> Angular frequency <math xmlns="http://www.w3.org/1998/Math/MathML"><mi>ω</mi><mo>=</mo><msqrt><mrow data-mjx-texclass="ORD"><mfrac><mrow data-mjx-texclass="ORD"><mn>2</mn><mi>q</mi><mi>E</mi></mrow><mrow data-mjx-texclass="ORD"><mi>m</mi><mi>d</mi></mrow></mfrac></mrow></msqrt></math></p>
|  |  |  | <p>In a line of sight radio communication, a distance of about 50 km is kept between the transmitting and receiving antennas. If the height of the receiving antenna is 70m, then the minimum height of the transmitting antenna should be :<br> (Radius of the Earth = 6.4 × 10<sup>6</sup> m).</p> | <p>40 m</p> | <p>20 m</p> | <p>51 m</p> | <p>32 m</p> |  |  |  |  | 4 | AbyExxF0GdOnsWyadlFpp |  | <p>Range = <math xmlns="http://www.w3.org/1998/Math/MathML"><msqrt><mn>2</mn><mi>R</mi><mrow data-mjx-texclass="ORD"><msub><mi>h</mi><mi>T</mi></msub></mrow></msqrt><mo>+</mo><msqrt><mn>2</mn><mi>R</mi><mrow data-mjx-texclass="ORD"><msub><mi>h</mi><mi>R</mi></msub></mrow></msqrt></math><br><br> <math xmlns="http://www.w3.org/1998/Math/MathML"><mn>50</mn><mo>×</mo><mrow data-mjx-texclass="ORD"><msup><mn>10</mn><mn>3</mn></msup></mrow><mo>=</mo><msqrt><mn>2</mn><mo>×</mo><mn>6400</mn><mo>×</mo><mrow data-mjx-texclass="ORD"><msup><mrow data-mjx-texclass="ORD"><mn>10</mn></mrow><mn>3</mn></msup></mrow><mo>×</mo><mrow data-mjx-texclass="ORD"><msub><mi>h</mi><mi>T</mi></msub></mrow></msqrt><mo>+</mo><msqrt><mn>2</mn><mo>×</mo><mn>6400</mn><mo>×</mo><mrow data-mjx-texclass="ORD"><msup><mrow data-mjx-texclass="ORD"><mn>10</mn></mrow><mn>3</mn></msup></mrow><mo>×</mo><mn>70</mn></msqrt></math><br><br> By solving h<sub>T</sub> = 32 m.</p>
|  |  |  | <p>A common emitter amplifier circuit, built using an npn transistor, is shown in the figure. Its dc current gain is 250, R<sub>C</sub> = 1k<math xmlns="http://www.w3.org/1998/Math/MathML"><mi mathvariant="normal">Ω</mi></math> and V<sub>CC</sub> = 10 V. What is the minimum base current for V<sub>CE</sub> to reach saturation ? <img src="https://imagex.cdn.examgoal.net/18hoxe66ijw9693mq/0904f3e1-3bae-4420-aa7a-3dca70fd5609/78823820-8208-11e9-8081-1d558b7f1d26/file-18hoxe66ijw9693mr.png" style="max-width: 100%; height: auto;display: block;margin: 0 auto;" loading="lazy"></p> | <p>100 <math xmlns="http://www.w3.org/1998/Math/MathML"><mi>μ</mi></math>A</p> | <p>7 <math xmlns="http://www.w3.org/1998/Math/MathML"><mi>μ</mi></math>A</p> | <p>10 <math xmlns="http://www.w3.org/1998/Math/MathML"><mi>μ</mi></math>A</p> | <p>40 <math xmlns="http://www.w3.org/1998/Math/MathML"><mi>μ</mi></math>A</p> |  |  |  |  | 4 | KVSPIGOPJ635FTlvRbCC2 |  | <p>At saturation state, V<sub>CE</sub> becomes zero<br><br> <math xmlns="http://www.w3.org/1998/Math/MathML"><mo stretchy="false">⇒</mo></math> i<sub>C</sub> = <math xmlns="http://www.w3.org/1998/Math/MathML"><mrow data-mjx-texclass="ORD"><mfrac><mrow data-mjx-texclass="ORD"><mn>10</mn><mi>V</mi></mrow><mrow data-mjx-texclass="ORD"><mn>1000</mn><mi mathvariant="normal">Ω</mi></mrow></mfrac></mrow><mo>=</mo><mn>10</mn><mstyle scriptlevel="0"><mspace width="0.167em"></mspace></mstyle><mi>m</mi><mi>A</mi></math><br><br> Now current gain factor <math xmlns="http://www.w3.org/1998/Math/MathML"><mi>β</mi><mo>=</mo><mrow data-mjx-texclass="ORD"><mfrac><mrow data-mjx-texclass="ORD"><mrow data-mjx-texclass="ORD"><msub><mi>i</mi><mi>C</mi></msub></mrow></mrow><mrow data-mjx-texclass="ORD"><mrow data-mjx-texclass="ORD"><msub><mi>i</mi><mi>B</mi></msub></mrow></mrow></mfrac></mrow></math><br><br> <math xmlns="http://www.w3.org/1998/Math/MathML"><mo stretchy="false">⇒</mo></math> i<sub>B</sub> = <math xmlns="http://www.w3.org/1998/Math/MathML"><mrow data-mjx-texclass="ORD"><mfrac><mrow data-mjx-texclass="ORD"><mn>10</mn><mstyle scriptlevel="0"><mspace width="0.167em"></mspace></mstyle><mi>m</mi><mi>A</mi></mrow><mrow data-mjx-texclass="ORD"><mn>250</mn></mrow></mfrac></mrow><mo>=</mo><mn>40</mn><mstyle scriptlevel="0"><mspace width="0.167em"></mspace></mstyle><mi>μ</mi><mi>A</mi></math></p>
|  |  |  | <p>A cell of internal resistance r drives current through an external resistance R. The power delivered by the cell to the external resistance will be maximum when :-</p> | <p>R = 1000 r</p> | <p>R = r</p> | <p>R = 2r</p> | <p>R = 0.001 r</p> |  |  |  |  | 2 | JlybRSy5VmrfmBLdret67 |  | <p>Current i = <math xmlns="http://www.w3.org/1998/Math/MathML"><mrow data-mjx-texclass="ORD"><mfrac><mi>E</mi><mrow data-mjx-texclass="ORD"><mi>r</mi><mo>+</mo><mi>R</mi></mrow></mfrac></mrow></math><br><br> Power generated in R<br><br> P = i<sup>2</sup>R<br><br> <math xmlns="http://www.w3.org/1998/Math/MathML"><mi>P</mi><mo>=</mo><mrow data-mjx-texclass="ORD"><mfrac><mrow data-mjx-texclass="ORD"><mrow data-mjx-texclass="ORD"><msup><mi>E</mi><mn>2</mn></msup></mrow><mi>R</mi></mrow><mrow data-mjx-texclass="ORD"><mrow data-mjx-texclass="ORD"><msup><mrow data-mjx-texclass="ORD"><mrow data-mjx-texclass="INNER"><mo data-mjx-texclass="OPEN">(</mo><mrow data-mjx-texclass="ORD"><mi>r</mi><mo>+</mo><mi>R</mi></mrow><mo data-mjx-texclass="CLOSE">)</mo></mrow></mrow><mn>2</mn></msup></mrow></mrow></mfrac></mrow></math><br><br> For maximum power <math xmlns="http://www.w3.org/1998/Math/MathML"><mrow data-mjx-texclass="ORD"><mfrac><mrow data-mjx-texclass="ORD"><mi>d</mi><mi>P</mi></mrow><mrow data-mjx-texclass="ORD"><mi>d</mi><mi>R</mi></mrow></mfrac></mrow><mo>=</mo><mn>0</mn></math><br><br> <math xmlns="http://www.w3.org/1998/Math/MathML"><mrow data-mjx-texclass="ORD"><msup><mi>E</mi><mn>2</mn></msup></mrow><mrow data-mjx-texclass="INNER"><mo data-mjx-texclass="OPEN">[</mo><mrow data-mjx-texclass="ORD"><mrow data-mjx-texclass="ORD"><mfrac><mrow data-mjx-texclass="ORD"><mrow data-mjx-texclass="ORD"><msup><mrow data-mjx-texclass="ORD"><mrow data-mjx-texclass="INNER"><mo data-mjx-texclass="OPEN">(</mo><mrow data-mjx-texclass="ORD"><mi>r</mi><mo>+</mo><mi>R</mi></mrow><mo data-mjx-texclass="CLOSE">)</mo></mrow></mrow><mn>2</mn></msup></mrow><mo>×</mo><mn>1</mn><mo>−</mo><mi>R</mi><mo>×</mo><mn>2</mn><mo stretchy="false">(</mo><mi>r</mi><mo>+</mo><mi>R</mi><mo stretchy="false">)</mo></mrow><mrow data-mjx-texclass="ORD"><mrow data-mjx-texclass="ORD"><msup><mrow data-mjx-texclass="ORD"><mrow data-mjx-texclass="INNER"><mo data-mjx-texclass="OPEN">(</mo><mrow data-mjx-texclass="ORD"><mi>r</mi><mo>+</mo><mi>R</mi></mrow><mo data-mjx-texclass="CLOSE">)</mo></mrow></mrow><mn>4</mn></msup></mrow></mrow></mfrac></mrow></mrow><mo data-mjx-texclass="CLOSE">]</mo></mrow><mo>=</mo><mn>0</mn></math><br><br> <math xmlns="http://www.w3.org/1998/Math/MathML"><mo stretchy="false">⇒</mo></math> r = R or R = r</p>
|  |  |  | <p>The magnetic field of an electromagnetic wave is given by :-<br><br> <math xmlns="http://www.w3.org/1998/Math/MathML"><mover><mrow data-mjx-texclass="OP"><mi>B</mi></mrow><mo accent="false" stretchy="false">→</mo></mover><mo>=</mo><mn>1.6</mn><mo>×</mo><mrow data-mjx-texclass="ORD"><msup><mn>10</mn><mrow data-mjx-texclass="ORD"><mo>−</mo><mn>6</mn></mrow></msup></mrow><mi>cos</mi><mo data-mjx-texclass="NONE">⁡</mo><mrow data-mjx-texclass="INNER"><mo data-mjx-texclass="OPEN">(</mo><mrow data-mjx-texclass="ORD"><mn>2</mn><mo>×</mo><mrow data-mjx-texclass="ORD"><msup><mrow data-mjx-texclass="ORD"><mn>10</mn></mrow><mn>7</mn></msup></mrow><mi>z</mi><mo>+</mo><mn>6</mn><mo>×</mo><mrow data-mjx-texclass="ORD"><msup><mrow data-mjx-texclass="ORD"><mn>10</mn></mrow><mrow data-mjx-texclass="ORD"><mn>15</mn></mrow></msup></mrow><mi>t</mi></mrow><mo data-mjx-texclass="CLOSE">)</mo></mrow><mrow data-mjx-texclass="INNER"><mo data-mjx-texclass="OPEN">(</mo><mrow data-mjx-texclass="ORD"><mn>2</mn><mover><mrow data-mjx-texclass="OP"><mi>i</mi></mrow><mo>∧</mo></mover><mo>+</mo><mover><mrow data-mjx-texclass="OP"><mi>j</mi></mrow><mo>∧</mo></mover></mrow><mo data-mjx-texclass="CLOSE">)</mo></mrow><mrow data-mjx-texclass="ORD"><mfrac><mrow data-mjx-texclass="ORD"><mi>W</mi><mi>b</mi></mrow><mrow data-mjx-texclass="ORD"><mrow data-mjx-texclass="ORD"><msup><mi>m</mi><mn>2</mn></msup></mrow></mrow></mfrac></mrow></math><br><br> The associated electric field will be :-</p> | <p><math xmlns="http://www.w3.org/1998/Math/MathML"><mover><mrow data-mjx-texclass="OP"><mi>E</mi></mrow><mo accent="false" stretchy="false">→</mo></mover><mo>=</mo><mn>4.8</mn><mo>×</mo><mrow data-mjx-texclass="ORD"><msup><mn>10</mn><mn>2</mn></msup></mrow><mi>cos</mi><mo data-mjx-texclass="NONE">⁡</mo><mrow data-mjx-texclass="INNER"><mo data-mjx-texclass="OPEN">(</mo><mrow data-mjx-texclass="ORD"><mn>2</mn><mo>×</mo><mrow data-mjx-texclass="ORD"><msup><mrow data-mjx-texclass="ORD"><mn>10</mn></mrow><mn>7</mn></msup></mrow><mi>z</mi><mo>−</mo><mn>6</mn><mo>×</mo><mrow data-mjx-texclass="ORD"><msup><mrow data-mjx-texclass="ORD"><mn>10</mn></mrow><mrow data-mjx-texclass="ORD"><mn>15</mn></mrow></msup></mrow><mi>t</mi></mrow><mo data-mjx-texclass="CLOSE">)</mo></mrow><mrow data-mjx-texclass="INNER"><mo data-mjx-texclass="OPEN">(</mo><mo>−</mo><mn>2</mn><mrow data-mjx-texclass="ORD"><mover><mrow data-mjx-texclass="OP"><mi>i</mi></mrow><mo>∧</mo></mover><mo>+</mo><mover><mrow data-mjx-texclass="OP"><mi>j</mi></mrow><mo>∧</mo></mover></mrow><mo data-mjx-texclass="CLOSE">)</mo></mrow><mrow data-mjx-texclass="ORD"><mfrac><mi>V</mi><mi>m</mi></mfrac></mrow></math></p> | <p><math xmlns="http://www.w3.org/1998/Math/MathML"><mover><mrow data-mjx-texclass="OP"><mi>E</mi></mrow><mo accent="false" stretchy="false">→</mo></mover><mo>=</mo><mn>4.8</mn><mo>×</mo><mrow data-mjx-texclass="ORD"><msup><mn>10</mn><mn>2</mn></msup></mrow><mi>cos</mi><mo data-mjx-texclass="NONE">⁡</mo><mrow data-mjx-texclass="INNER"><mo data-mjx-texclass="OPEN">(</mo><mrow data-mjx-texclass="ORD"><mn>2</mn><mo>×</mo><mrow data-mjx-texclass="ORD"><msup><mrow data-mjx-texclass="ORD"><mn>10</mn></mrow><mn>7</mn></msup></mrow><mi>z</mi><mo>−</mo><mn>6</mn><mo>×</mo><mrow data-mjx-texclass="ORD"><msup><mrow data-mjx-texclass="ORD"><mn>10</mn></mrow><mrow data-mjx-texclass="ORD"><mn>15</mn></mrow></msup></mrow><mi>t</mi></mrow><mo data-mjx-texclass="CLOSE">)</mo></mrow><mrow data-mjx-texclass="INNER"><mo data-mjx-texclass="OPEN">(</mo><mn>2</mn><mrow data-mjx-texclass="ORD"><mover><mrow data-mjx-texclass="OP"><mi>i</mi></mrow><mo>∧</mo></mover><mo>+</mo><mover><mrow data-mjx-texclass="OP"><mi>j</mi></mrow><mo>∧</mo></mover></mrow><mo data-mjx-texclass="CLOSE">)</mo></mrow><mrow data-mjx-texclass="ORD"><mfrac><mi>V</mi><mi>m</mi></mfrac></mrow></math></p> | <p><math xmlns="http://www.w3.org/1998/Math/MathML"><mover><mrow data-mjx-texclass="OP"><mi>E</mi></mrow><mo accent="false" stretchy="false">→</mo></mover><mo>=</mo><mn>4.8</mn><mo>×</mo><mrow data-mjx-texclass="ORD"><msup><mn>10</mn><mn>2</mn></msup></mrow><mi>cos</mi><mo data-mjx-texclass="NONE">⁡</mo><mrow data-mjx-texclass="INNER"><mo data-mjx-texclass="OPEN">(</mo><mrow data-mjx-texclass="ORD"><mn>2</mn><mo>×</mo><mrow data-mjx-texclass="ORD"><msup><mrow data-mjx-texclass="ORD"><mn>10</mn></mrow><mn>7</mn></msup></mrow><mi>z</mi><mo>+</mo><mn>6</mn><mo>×</mo><mrow data-mjx-texclass="ORD"><msup><mrow data-mjx-texclass="ORD"><mn>10</mn></mrow><mrow data-mjx-texclass="ORD"><mn>15</mn></mrow></msup></mrow><mi>t</mi></mrow><mo data-mjx-texclass="CLOSE">)</mo></mrow><mrow data-mjx-texclass="INNER"><mo data-mjx-texclass="OPEN">(</mo><mrow data-mjx-texclass="ORD"><mover><mrow data-mjx-texclass="OP"><mi>i</mi></mrow><mo>∧</mo></mover><mo>−</mo><mover><mrow data-mjx-texclass="OP"><mn>2</mn><mi>j</mi></mrow><mo>∧</mo></mover></mrow><mo data-mjx-texclass="CLOSE">)</mo></mrow><mrow data-mjx-texclass="ORD"><mfrac><mi>V</mi><mi>m</mi></mfrac></mrow></math></p> | <p><math xmlns="http://www.w3.org/1998/Math/MathML"><mover><mrow data-mjx-texclass="OP"><mi>E</mi></mrow><mo accent="false" stretchy="false">→</mo></mover><mo>=</mo><mn>4.8</mn><mo>×</mo><mrow data-mjx-texclass="ORD"><msup><mn>10</mn><mn>2</mn></msup></mrow><mi>cos</mi><mo data-mjx-texclass="NONE">⁡</mo><mrow data-mjx-texclass="INNER"><mo data-mjx-texclass="OPEN">(</mo><mrow data-mjx-texclass="ORD"><mn>2</mn><mo>×</mo><mrow data-mjx-texclass="ORD"><msup><mrow data-mjx-texclass="ORD"><mn>10</mn></mrow><mn>7</mn></msup></mrow><mi>z</mi><mo>+</mo><mn>6</mn><mo>×</mo><mrow data-mjx-texclass="ORD"><msup><mrow data-mjx-texclass="ORD"><mn>10</mn></mrow><mrow data-mjx-texclass="ORD"><mn>15</mn></mrow></msup></mrow><mi>t</mi></mrow><mo data-mjx-texclass="CLOSE">)</mo></mrow><mrow data-mjx-texclass="INNER"><mo data-mjx-texclass="OPEN">(</mo><mo>−</mo><mrow data-mjx-texclass="ORD"><mover><mrow data-mjx-texclass="OP"><mi>i</mi></mrow><mo>∧</mo></mover><mo>+</mo><mover><mrow data-mjx-texclass="OP"><mn>2</mn><mi>j</mi></mrow><mo>∧</mo></mover></mrow><mo data-mjx-texclass="CLOSE">)</mo></mrow><mrow data-mjx-texclass="ORD"><mfrac><mi>V</mi><mi>m</mi></mfrac></mrow></math></p> |  |  |  |  | 3 | eKBoT4kkGKQmAuKU4a1MH |  | <p>If we use that direction of light propagation will be along <math xmlns="http://www.w3.org/1998/Math/MathML"><mover><mi>E</mi><mo>→</mo></mover><mo>×</mo><mover><mi>B</mi><mo>→</mo></mover></math>. Then (A) option is correct.<br> Magnitude of E = CB<br><br> E = 3 × 10<sup>8</sup> × 1.6 × 10<sup>–6</sup> × <math xmlns="http://www.w3.org/1998/Math/MathML"><msqrt><mn>5</mn></msqrt></math><br><br> E = 4.8 × <math xmlns="http://www.w3.org/1998/Math/MathML"><mrow data-mjx-texclass="ORD"><msup><mn>10</mn><mrow data-mjx-texclass="ORD"><mn>2</mn><msqrt><mn>5</mn></msqrt></mrow></msup></mrow></math><br><br> <math xmlns="http://www.w3.org/1998/Math/MathML"><mover><mi>E</mi><mo>→</mo></mover></math> and <math xmlns="http://www.w3.org/1998/Math/MathML"><mover><mi>B</mi><mo>→</mo></mover></math> are perpendicular to each other<br><br> <math xmlns="http://www.w3.org/1998/Math/MathML"><mo stretchy="false">⇒</mo><mover><mi>E</mi><mo>→</mo></mover><mo>.</mo><mover><mi>B</mi><mo>→</mo></mover><mo>=</mo><mn>0</mn></math><br><br> <math xmlns="http://www.w3.org/1998/Math/MathML"><mo stretchy="false">⇒</mo></math> Either direction of <math xmlns="http://www.w3.org/1998/Math/MathML"><mover><mi>E</mi><mo>→</mo></mover></math> <math xmlns="http://www.w3.org/1998/Math/MathML"><mrow data-mjx-texclass="ORD"><mover><mi>i</mi><mo>^</mo></mover></mrow><mo>−</mo><mn>2</mn><mrow data-mjx-texclass="ORD"><mover><mi>j</mi><mo>^</mo></mover></mrow></math> or <math xmlns="http://www.w3.org/1998/Math/MathML"><mo>−</mo><mrow data-mjx-texclass="ORD"><mover><mi>i</mi><mo>^</mo></mover></mrow><mo>+</mo><mn>2</mn><mrow data-mjx-texclass="ORD"><mover><mi>j</mi><mo>^</mo></mover></mrow></math> from given option <br>Also wave propagation direction is parallel to <math xmlns="http://www.w3.org/1998/Math/MathML"><mover><mi>E</mi><mo>→</mo></mover><mo>×</mo><mover><mi>B</mi><mo>→</mo></mover></math> which is <math xmlns="http://www.w3.org/1998/Math/MathML"><mo>−</mo><mrow data-mjx-texclass="ORD"><mover><mi>k</mi><mo>^</mo></mover></mrow></math><br><br> <math xmlns="http://www.w3.org/1998/Math/MathML"><mo stretchy="false">⇒</mo></math> <math xmlns="http://www.w3.org/1998/Math/MathML"><mover><mi>E</mi><mo>→</mo></mover></math> is along (<math xmlns="http://www.w3.org/1998/Math/MathML"><mo>−</mo><mrow data-mjx-texclass="ORD"><mover><mi>i</mi><mo>^</mo></mover></mrow><mo>+</mo><mn>2</mn><mrow data-mjx-texclass="ORD"><mover><mi>j</mi><mo>^</mo></mover></mrow></math>)</p>
|  |  |  | <p>Calculate the limit of resolution of a telescope objective having a diameter of 200 cm, if it has to detect light of wavelength 500 nm coming from a star :-</p> | <p>610 × 10<sup>–9</sup> radian</p> | <p>457.5 × 10<sup>–9</sup> radian</p> | <p>305 × 10<sup>–9</sup> radian</p> | <p>152.5 × 10<sup>–9</sup> radian</p> |  |  |  |  | 3 | PC1GVA6bsiet0U8DtSF11 |  | <p>Limit of resolution of telescope <math xmlns="http://www.w3.org/1998/Math/MathML"><mo stretchy="false">(</mo><mi>θ</mi><mo stretchy="false">)</mo><mo>=</mo><mrow data-mjx-texclass="ORD"><mfrac><mrow data-mjx-texclass="ORD"><mn>1.22</mn><mi>λ</mi></mrow><mi>D</mi></mfrac></mrow></math><br><br> <math xmlns="http://www.w3.org/1998/Math/MathML"><mi>θ</mi><mo>=</mo><mrow data-mjx-texclass="ORD"><mfrac><mrow data-mjx-texclass="ORD"><mn>1.22</mn><mo>×</mo><mn>500</mn><mo>×</mo><mrow data-mjx-texclass="ORD"><msup><mrow data-mjx-texclass="ORD"><mn>10</mn></mrow><mrow data-mjx-texclass="ORD"><mo>−</mo><mn>9</mn></mrow></msup></mrow></mrow><mrow data-mjx-texclass="ORD"><mn>200</mn><mo>×</mo><mrow data-mjx-texclass="ORD"><msup><mrow data-mjx-texclass="ORD"><mn>10</mn></mrow><mrow data-mjx-texclass="ORD"><mo>−</mo><mn>2</mn></mrow></msup></mrow></mrow></mfrac></mrow><mo>=</mo><mrow data-mjx-texclass="ORD"><mfrac><mrow data-mjx-texclass="ORD"><mn>1.22</mn><mo>×</mo><mn>500</mn><mo>×</mo><mrow data-mjx-texclass="ORD"><msup><mrow data-mjx-texclass="ORD"><mn>10</mn></mrow><mrow data-mjx-texclass="ORD"><mo>−</mo><mn>9</mn></mrow></msup></mrow></mrow><mn>2</mn></mfrac></mrow></math><br><br> <math xmlns="http://www.w3.org/1998/Math/MathML"><mi>θ</mi></math> = 305 × 10<sup>–9</sup> radian</p>
|  |  |  | <p>The ratio of mass densities of nuclei of <sup>40</sup>Ca and <sup>16</sup>O is close to :-</p> | <p>1</p> | <p>5</p> | <p>0.1</p> | <p>2</p> |  |  |  |  | 1 | 8ujCIhDzis1vgjc8Puefo |  | <p>Densities of nucleus happens to be constant, irrespective of mass number.</p>
|  |  |  | <p>Young's moduli of two wires A and B are in the ratio 7 : 4. Wire A is 2 m long and has radius R. Wire B is 1.5 m long and has radius 2 mm. If the two wires stretch by the same length for a given load, then the value of R is close to :-</p> | <p>1.7 mm</p> | <p>1.9 mm</p> | <p>1.3 mm</p> | <p>1.5 mm</p> |  |  |  |  | 1 | sfjvWDEF1lrWPk7u3xrf2 |  | <p>Given:<br><br> <math xmlns="http://www.w3.org/1998/Math/MathML"><mrow data-mjx-texclass="ORD"><mfrac><mrow data-mjx-texclass="ORD"><mrow data-mjx-texclass="ORD"><msub><mi>Y</mi><mi>A</mi></msub></mrow></mrow><mrow data-mjx-texclass="ORD"><mrow data-mjx-texclass="ORD"><msub><mi>Y</mi><mi>B</mi></msub></mrow></mrow></mfrac></mrow><mo>=</mo><mrow data-mjx-texclass="ORD"><mfrac><mn>7</mn><mn>4</mn></mfrac></mrow><mo>;</mo><mstyle scriptlevel="0"><mspace width="0.167em"></mspace></mstyle><mrow data-mjx-texclass="ORD"><msub><mi>L</mi><mi>A</mi></msub></mrow><mo>=</mo><mn>2</mn><mi>m</mi><mstyle scriptlevel="0"><mspace width="0.167em"></mspace></mstyle><mo>;</mo><mrow data-mjx-texclass="ORD"><msub><mi>A</mi><mi>A</mi></msub></mrow><mo>=</mo><mi>π</mi><mrow data-mjx-texclass="ORD"><msup><mi>R</mi><mn>2</mn></msup></mrow></math><br><br> <math xmlns="http://www.w3.org/1998/Math/MathML"><mrow data-mjx-texclass="ORD"><mfrac><mi>F</mi><mi>A</mi></mfrac></mrow><mo>=</mo><mi>Y</mi><mrow data-mjx-texclass="INNER"><mo data-mjx-texclass="OPEN">(</mo><mrow data-mjx-texclass="ORD"><mrow data-mjx-texclass="ORD"><mfrac><mi>l</mi><mi>L</mi></mfrac></mrow></mrow><mo data-mjx-texclass="CLOSE">)</mo></mrow><mo>;</mo><mrow data-mjx-texclass="ORD"><msub><mi>L</mi><mi>B</mi></msub></mrow><mo>=</mo><mn>1.5</mn><mi>m</mi><mstyle scriptlevel="0"><mspace width="0.167em"></mspace></mstyle><mo>;</mo><mrow data-mjx-texclass="ORD"><msub><mi>A</mi><mi>B</mi></msub></mrow><mo>=</mo><mi>π</mi><mrow data-mjx-texclass="ORD"><mo stretchy="false">(</mo><mn>2</mn><mi>m</mi><mi>m</mi><msup><mo stretchy="false">)</mo><mn>2</mn></msup></mrow></math><br><br> given F and <math xmlns="http://www.w3.org/1998/Math/MathML"><mi>l</mi></math> are same <math xmlns="http://www.w3.org/1998/Math/MathML"><mo stretchy="false">⇒</mo></math> <math xmlns="http://www.w3.org/1998/Math/MathML"><mrow data-mjx-texclass="ORD"><mfrac><mrow data-mjx-texclass="ORD"><mi>A</mi><mi>Y</mi></mrow><mi>L</mi></mfrac></mrow></math> is same<br><br> <math xmlns="http://www.w3.org/1998/Math/MathML"><mrow data-mjx-texclass="ORD"><mfrac><mrow data-mjx-texclass="ORD"><mrow data-mjx-texclass="ORD"><msub><mi>A</mi><mi>A</mi></msub></mrow><mrow data-mjx-texclass="ORD"><msub><mi>Y</mi><mi>A</mi></msub></mrow></mrow><mrow data-mjx-texclass="ORD"><mrow data-mjx-texclass="ORD"><msub><mi>L</mi><mi>A</mi></msub></mrow></mrow></mfrac></mrow><mo>=</mo><mrow data-mjx-texclass="ORD"><mfrac><mrow data-mjx-texclass="ORD"><mrow data-mjx-texclass="ORD"><msub><mi>A</mi><mi>B</mi></msub></mrow><mrow data-mjx-texclass="ORD"><msub><mi>Y</mi><mi>B</mi></msub></mrow></mrow><mrow data-mjx-texclass="ORD"><mrow data-mjx-texclass="ORD"><msub><mi>L</mi><mi>B</mi></msub></mrow></mrow></mfrac></mrow></math><br><br> <math xmlns="http://www.w3.org/1998/Math/MathML"><mo stretchy="false">⇒</mo><mrow data-mjx-texclass="ORD"><mfrac><mrow data-mjx-texclass="ORD"><mrow data-mjx-texclass="INNER"><mo data-mjx-texclass="OPEN">(</mo><mrow data-mjx-texclass="ORD"><mi>π</mi><mrow data-mjx-texclass="ORD"><msup><mi>R</mi><mn>2</mn></msup></mrow></mrow><mo data-mjx-texclass="CLOSE">)</mo></mrow><mrow data-mjx-texclass="INNER"><mo data-mjx-texclass="OPEN">(</mo><mrow data-mjx-texclass="ORD"><mrow data-mjx-texclass="ORD"><mfrac><mn>7</mn><mn>4</mn></mfrac></mrow><mrow data-mjx-texclass="ORD"><msub><mi>Y</mi><mi>B</mi></msub></mrow></mrow><mo data-mjx-texclass="CLOSE">)</mo></mrow></mrow><mn>2</mn></mfrac></mrow><mo>=</mo><mrow data-mjx-texclass="ORD"><mfrac><mrow data-mjx-texclass="ORD"><mi>π</mi><mrow data-mjx-texclass="ORD"><msup><mrow data-mjx-texclass="ORD"><mo stretchy="false">(</mo><mn>2</mn><mstyle scriptlevel="0"><mspace width="0.167em"></mspace></mstyle><mi>m</mi><mi>m</mi><mo stretchy="false">)</mo></mrow><mn>2</mn></msup></mrow><mo>.</mo><mrow data-mjx-texclass="ORD"><msub><mi>Y</mi><mi>B</mi></msub></mrow></mrow><mrow data-mjx-texclass="ORD"><mn>1.5</mn></mrow></mfrac></mrow></math><br><br> R = 1.74 mm</p>
|  |  |  | <p>A solid sphere and solid cylinder of identical radii approach an incline with the same linear velocity (see figure). Both roll without slipping all throughout. The two climb maximum heights h<sub>sph </sub>and h<sub>cyl</sub> on the incline. The ratio h<sub>sph</sub>/h<sub>cyl</sub> is given by :- <img src="https://imagex.cdn.examgoal.net/18hoxe66ijwb5rwev/8e77f5b6-cff5-4a8c-a886-8f0f9161063e/2b79de70-8320-11e9-8081-1d558b7f1d26/file-18hoxe66ijwb5rwew.png" style="max-width: 100%; height: auto;display: block;margin: 0 auto;" loading="lazy"></p> | <p>1</p> | <p>14/15</p> | <p>4/5</p> | <p>2/<math xmlns="http://www.w3.org/1998/Math/MathML"><msqrt><mn>5</mn></msqrt></math></p> |  |  |  |  | 2 | q0YU7wqrVKQpxnGph0LZi |  | <p>For solid sphere<br> <math xmlns="http://www.w3.org/1998/Math/MathML"><mrow data-mjx-texclass="ORD"><mfrac><mn>1</mn><mn>2</mn></mfrac></mrow><mi>m</mi><mrow data-mjx-texclass="ORD"><msup><mi>v</mi><mn>2</mn></msup></mrow><mo>+</mo><mrow data-mjx-texclass="ORD"><mfrac><mn>1</mn><mn>2</mn></mfrac></mrow><mo>.</mo><mrow data-mjx-texclass="ORD"><mfrac><mn>2</mn><mn>5</mn></mfrac></mrow><mi>m</mi><mrow data-mjx-texclass="ORD"><msup><mi>R</mi><mn>2</mn></msup></mrow><mo>.</mo><mrow data-mjx-texclass="ORD"><mfrac><mrow data-mjx-texclass="ORD"><mrow data-mjx-texclass="ORD"><msup><mi>v</mi><mn>2</mn></msup></mrow></mrow><mrow data-mjx-texclass="ORD"><mrow data-mjx-texclass="ORD"><msup><mi>R</mi><mn>2</mn></msup></mrow></mrow></mfrac></mrow><mo>=</mo><mi>m</mi><mi>g</mi><mrow data-mjx-texclass="ORD"><msub><mi>h</mi><mrow data-mjx-texclass="ORD"><mi>s</mi><mi>p</mi><mi>h</mi></mrow></msub></mrow></math><br><br> For solid cylinder<br> <math xmlns="http://www.w3.org/1998/Math/MathML"><mrow data-mjx-texclass="ORD"><mfrac><mn>1</mn><mn>2</mn></mfrac></mrow><mi>m</mi><mrow data-mjx-texclass="ORD"><msup><mi>v</mi><mn>2</mn></msup></mrow><mo>+</mo><mrow data-mjx-texclass="ORD"><mfrac><mn>1</mn><mn>2</mn></mfrac></mrow><mo>.</mo><mrow data-mjx-texclass="ORD"><mfrac><mn>1</mn><mn>2</mn></mfrac></mrow><mi>m</mi><mrow data-mjx-texclass="ORD"><msup><mi>R</mi><mn>2</mn></msup></mrow><mo>.</mo><mrow data-mjx-texclass="ORD"><mfrac><mrow data-mjx-texclass="ORD"><mrow data-mjx-texclass="ORD"><msup><mi>v</mi><mn>2</mn></msup></mrow></mrow><mrow data-mjx-texclass="ORD"><mrow data-mjx-texclass="ORD"><msup><mi>R</mi><mn>2</mn></msup></mrow></mrow></mfrac></mrow><mo>=</mo><mi>m</mi><mi>g</mi><mrow data-mjx-texclass="ORD"><msub><mi>h</mi><mrow data-mjx-texclass="ORD"><mi>c</mi><mi>y</mi><mi>l</mi></mrow></msub></mrow></math><br><br> <math xmlns="http://www.w3.org/1998/Math/MathML"><mo stretchy="false">⇒</mo><mrow data-mjx-texclass="ORD"><mfrac><mrow data-mjx-texclass="ORD"><mrow data-mjx-texclass="ORD"><msub><mi>h</mi><mrow data-mjx-texclass="ORD"><mi>s</mi><mi>p</mi><mi>h</mi></mrow></msub></mrow></mrow><mrow data-mjx-texclass="ORD"><mrow data-mjx-texclass="ORD"><msub><mi>h</mi><mrow data-mjx-texclass="ORD"><mi>c</mi><mi>y</mi><mi>l</mi></mrow></msub></mrow></mrow></mfrac></mrow><mo>=</mo><mrow data-mjx-texclass="ORD"><mfrac><mrow data-mjx-texclass="ORD"><mn>7</mn><mrow data-mjx-texclass="ORD"><mo>/</mo></mrow><mn>5</mn></mrow><mrow data-mjx-texclass="ORD"><mn>3</mn><mrow data-mjx-texclass="ORD"><mo>/</mo></mrow><mn>2</mn></mrow></mfrac></mrow><mo>=</mo><mrow data-mjx-texclass="ORD"><mfrac><mrow data-mjx-texclass="ORD"><mn>14</mn></mrow><mrow data-mjx-texclass="ORD"><mn>15</mn></mrow></mfrac></mrow></math></p>
|  |  |  | <p>A rocket has to be launched from earth in such a way that it never returns. If E is the minimum energy delivered by the rocket launcher, what should be the minimum energy that the launcher should have if the same rocket is to be launched from the surface of the moon ? Assume that the density of the earth and the moon are equal and that the earth's volume is 64 times the volume of the moon :-</p> | <p>E/32</p> | <p>E/16</p> | <p>E/4</p> | <p>E/64</p> |  |  |  |  | 2 | i78V2HeDkRD8DPxXHN4Cx |  | <p>Minimum energy required (E) = – (Potential energy of object at surface of earth)<br><br> <math xmlns="http://www.w3.org/1998/Math/MathML"><mo>=</mo><mrow data-mjx-texclass="INNER"><mo data-mjx-texclass="OPEN">(</mo><mrow data-mjx-texclass="ORD"><mo>−</mo><mrow data-mjx-texclass="ORD"><mfrac><mrow data-mjx-texclass="ORD"><mi>G</mi><mi>M</mi><mi>m</mi></mrow><mi>R</mi></mfrac></mrow></mrow><mo data-mjx-texclass="CLOSE">)</mo></mrow><mo>=</mo><mrow data-mjx-texclass="ORD"><mfrac><mrow data-mjx-texclass="ORD"><mi>G</mi><mi>M</mi><mi>m</mi></mrow><mi>R</mi></mfrac></mrow></math><br><br> Now M<sub>earth</sub> = 64 M<sub>moon</sub><br><br> <math xmlns="http://www.w3.org/1998/Math/MathML"><mi>ρ</mi><mo>.</mo><mrow data-mjx-texclass="ORD"><mfrac><mn>4</mn><mn>3</mn></mfrac></mrow><mi>π</mi><msubsup><mi>R</mi><mi>e</mi><mn>3</mn></msubsup><mo>=</mo><mn>64.</mn><mrow data-mjx-texclass="ORD"><mfrac><mn>4</mn><mn>3</mn></mfrac></mrow><mi>π</mi><msubsup><mi>R</mi><mi>m</mi><mn>3</mn></msubsup></math><br><br> <math xmlns="http://www.w3.org/1998/Math/MathML"><mo stretchy="false">⇒</mo></math> R<sub>e</sub> = 4R<sub>m</sub><br><br> Now <math xmlns="http://www.w3.org/1998/Math/MathML"><mrow data-mjx-texclass="ORD"><mfrac><mrow data-mjx-texclass="ORD"><mrow data-mjx-texclass="ORD"><msub><mi>E</mi><mrow data-mjx-texclass="ORD"><mi>m</mi><mi>o</mi><mi>o</mi><mi>n</mi></mrow></msub></mrow></mrow><mrow data-mjx-texclass="ORD"><mrow data-mjx-texclass="ORD"><msub><mi>E</mi><mrow data-mjx-texclass="ORD"><mi>e</mi><mi>a</mi><mi>r</mi><mi>t</mi><mi>h</mi></mrow></msub></mrow></mrow></mfrac></mrow><mo>=</mo><mrow data-mjx-texclass="ORD"><mfrac><mrow data-mjx-texclass="ORD"><mrow data-mjx-texclass="ORD"><msub><mi>M</mi><mrow data-mjx-texclass="ORD"><mi>m</mi><mi>o</mi><mi>o</mi><mi>n</mi></mrow></msub></mrow></mrow><mrow data-mjx-texclass="ORD"><mrow data-mjx-texclass="ORD"><msub><mi>M</mi><mrow data-mjx-texclass="ORD"><mi>e</mi><mi>a</mi><mi>r</mi><mi>t</mi><mi>h</mi></mrow></msub></mrow></mrow></mfrac></mrow><mo>.</mo><mrow data-mjx-texclass="ORD"><mfrac><mrow data-mjx-texclass="ORD"><mrow data-mjx-texclass="ORD"><msub><mi>R</mi><mrow data-mjx-texclass="ORD"><mi>e</mi><mi>a</mi><mi>r</mi><mi>t</mi><mi>h</mi></mrow></msub></mrow></mrow><mrow data-mjx-texclass="ORD"><mrow data-mjx-texclass="ORD"><msub><mi>R</mi><mrow data-mjx-texclass="ORD"><mi>m</mi><mi>o</mi><mi>o</mi><mi>n</mi></mrow></msub></mrow></mrow></mfrac></mrow><mo>=</mo><mrow data-mjx-texclass="ORD"><mfrac><mn>1</mn><mrow data-mjx-texclass="ORD"><mn>64</mn></mrow></mfrac></mrow><mo>×</mo><mrow data-mjx-texclass="ORD"><mfrac><mn>4</mn><mn>1</mn></mfrac></mrow></math><br><br> <math xmlns="http://www.w3.org/1998/Math/MathML"><mo stretchy="false">⇒</mo><mrow data-mjx-texclass="ORD"><msub><mi>E</mi><mrow data-mjx-texclass="ORD"><mi>m</mi><mi>o</mi><mi>o</mi><mi>n</mi></mrow></msub></mrow><mo>=</mo><mrow data-mjx-texclass="ORD"><mfrac><mi>E</mi><mrow data-mjx-texclass="ORD"><mn>16</mn></mrow></mfrac></mrow></math></p>
|  |  |  | <p>The given diagram shows four processes i.e., isochoric, isobaric, isothermal and adiabatic. The correct assignment of the processes, in the same order is given by :- <img src="https://imagex.cdn.examgoal.net/18hoxe66ijwb5yoor/e5d6c6e0-fdef-408e-9e11-6d8727945a58/e82c24b0-8320-11e9-8081-1d558b7f1d26/file-18hoxe66ijwb5yoos.png" style="max-width: 100%; height: auto;display: block;margin: 0 auto;" loading="lazy"> </p> | <p>d a b c</p> | <p>a d b c</p> | <p>d a c b</p> | <p>a d c b</p> |  |  |  |  | 1 | xPbV2zpmA4pNyj10t9uRF |  | <p>Between the isothermal and the adiabatic processes, P-V graph for adiabatic is steeper<br> Isochoric <math xmlns="http://www.w3.org/1998/Math/MathML"><mo accent="false" stretchy="false">→</mo></math> Process d<br> Isobaric <math xmlns="http://www.w3.org/1998/Math/MathML"><mo accent="false" stretchy="false">→</mo></math> Process a<br> Adiabatic slope will be more than isothermal so<br> Isothermal <math xmlns="http://www.w3.org/1998/Math/MathML"><mo accent="false" stretchy="false">→</mo></math> Process b<br> Adiabatic <math xmlns="http://www.w3.org/1998/Math/MathML"><mo accent="false" stretchy="false">→</mo></math> Process c<br> Order <math xmlns="http://www.w3.org/1998/Math/MathML"><mo accent="false" stretchy="false">→</mo></math> d a b c</p>
|  |  |  | <p>A damped harmonic oscillator has a frequency of 5 oscillations per second. The amplitude drops to half its value for every 10 oscillations. The time it will take to drop to 1/1000 of the original amplitude is close to :-</p> | <p>100 s</p> | <p>10 s</p> | <p>20 s</p> | <p>50 s</p> |  |  |  |  | 3 | WOoBlt8ETS13tJULYdraT |  | <p>Time for 10 oscillations = <math xmlns="http://www.w3.org/1998/Math/MathML"><mrow data-mjx-texclass="ORD"><mfrac><mrow data-mjx-texclass="ORD"><mn>10</mn></mrow><mn>5</mn></mfrac></mrow><mo>=</mo><mn>2</mn><mstyle scriptlevel="0"><mspace width="0.167em"></mspace></mstyle><mi>s</mi></math><br><br> A = A<sub>0</sub> e<sup>–kt</sup><br><br> <math xmlns="http://www.w3.org/1998/Math/MathML"><mrow data-mjx-texclass="ORD"><mfrac><mn>1</mn><mn>2</mn></mfrac></mrow><mo>=</mo><mrow data-mjx-texclass="ORD"><msup><mi>e</mi><mrow data-mjx-texclass="ORD"><mo>−</mo><mn>2</mn><mi>k</mi></mrow></msup></mrow><mo stretchy="false">⇒</mo><mi>ln</mi><mo data-mjx-texclass="NONE">⁡</mo><mn>2</mn><mo>=</mo><mn>2</mn><mi>k</mi></math><br><br> 10<sup>–3</sup> = e<sup>–kt</sup> <math xmlns="http://www.w3.org/1998/Math/MathML"><mo stretchy="false">⇒</mo></math> 3In10 = kt<br><br> <math xmlns="http://www.w3.org/1998/Math/MathML"><mi>t</mi><mo>=</mo><mrow data-mjx-texclass="ORD"><mfrac><mrow data-mjx-texclass="ORD"><mn>3</mn><mi>ln</mi><mo data-mjx-texclass="NONE">⁡</mo><mn>10</mn></mrow><mi>k</mi></mfrac></mrow><mo>=</mo><mrow data-mjx-texclass="ORD"><mfrac><mrow data-mjx-texclass="ORD"><mn>3</mn><mi>ln</mi><mo data-mjx-texclass="NONE">⁡</mo><mn>10</mn></mrow><mrow data-mjx-texclass="ORD"><mi>ln</mi><mo data-mjx-texclass="NONE">⁡</mo><mn>2</mn></mrow></mfrac></mrow><mo>×</mo><mn>2</mn></math><br><br> = <math xmlns="http://www.w3.org/1998/Math/MathML"><mn>6</mn><mo>×</mo><mrow data-mjx-texclass="ORD"><mfrac><mrow data-mjx-texclass="ORD"><mn>2.3</mn></mrow><mrow data-mjx-texclass="ORD"><mn>0.69</mn></mrow></mfrac></mrow><mo>≈</mo><mn>20</mn><mstyle scriptlevel="0"><mspace width="0.167em"></mspace></mstyle><mi>s</mi></math></p>
|  |  |  | <p>A positive point charge is released from rest at a distance r<sub>0</sub> from a positive line charge with uniform density. The speed (v) of the point charge, as a function of instantaneous distance r from line charge, is proportional to :- <img src="https://imagex.cdn.examgoal.net/18hoxe66ijwb9xhtn/b6e44e06-f018-47fa-8ff5-6733c56d7eea/6b93d4b0-8330-11e9-8081-1d558b7f1d26/file-18hoxe66ijwb9xhto.png" style="max-width: 100%; height: auto;display: block;margin: 0 auto;" loading="lazy"></p> | <p><math xmlns="http://www.w3.org/1998/Math/MathML"><mi>v</mi><mo>∝</mo><mrow data-mjx-texclass="INNER"><mo data-mjx-texclass="OPEN">(</mo><mrow data-mjx-texclass="ORD"><mrow data-mjx-texclass="ORD"><mfrac><mi>r</mi><mrow data-mjx-texclass="ORD"><mrow data-mjx-texclass="ORD"><msub><mi>r</mi><mn>0</mn></msub></mrow></mrow></mfrac></mrow></mrow><mo data-mjx-texclass="CLOSE">)</mo></mrow></math></p> | <p><math xmlns="http://www.w3.org/1998/Math/MathML"><mi>v</mi><mo>∝</mo><mi>ln</mi><mo data-mjx-texclass="NONE">⁡</mo><mrow data-mjx-texclass="INNER"><mo data-mjx-texclass="OPEN">(</mo><mrow data-mjx-texclass="ORD"><mrow data-mjx-texclass="ORD"><mfrac><mi>r</mi><mrow data-mjx-texclass="ORD"><mrow data-mjx-texclass="ORD"><msub><mi>r</mi><mn>0</mn></msub></mrow></mrow></mfrac></mrow></mrow><mo data-mjx-texclass="CLOSE">)</mo></mrow></math></p> | <p><math xmlns="http://www.w3.org/1998/Math/MathML"><mi>v</mi><mo>∝</mo><mrow data-mjx-texclass="ORD"><msup><mi>e</mi><mrow data-mjx-texclass="ORD"><mo>+</mo><mi>r</mi><mrow data-mjx-texclass="ORD"><mo>/</mo></mrow><mrow data-mjx-texclass="ORD"><msub><mi>r</mi><mn>0</mn></msub></mrow></mrow></msup></mrow></math></p> | <p><math xmlns="http://www.w3.org/1998/Math/MathML"><mi>v</mi><mo>∝</mo><msqrt><mi>ln</mi><mo data-mjx-texclass="NONE">⁡</mo><mrow data-mjx-texclass="INNER"><mo data-mjx-texclass="OPEN">(</mo><mrow data-mjx-texclass="ORD"><mrow data-mjx-texclass="ORD"><mfrac><mi>r</mi><mrow data-mjx-texclass="ORD"><mrow data-mjx-texclass="ORD"><msub><mi>r</mi><mn>0</mn></msub></mrow></mrow></mfrac></mrow></mrow><mo data-mjx-texclass="CLOSE">)</mo></mrow></msqrt></math></p> |  |  |  |  | 4 | vRdNuRxfkoOLeyuAlYO2g |  | <p><math xmlns="http://www.w3.org/1998/Math/MathML"><mrow data-mjx-texclass="ORD"><mfrac><mn>1</mn><mn>2</mn></mfrac></mrow><mi>m</mi><mrow data-mjx-texclass="ORD"><msup><mi>V</mi><mn>2</mn></msup></mrow><mo>=</mo><mo>−</mo><mi>q</mi><mrow data-mjx-texclass="INNER"><mo data-mjx-texclass="OPEN">(</mo><mrow data-mjx-texclass="ORD"><mrow data-mjx-texclass="ORD"><msub><mi>V</mi><mi>f</mi></msub></mrow><mo>−</mo><mrow data-mjx-texclass="ORD"><msub><mi>V</mi><mi>i</mi></msub></mrow></mrow><mo data-mjx-texclass="CLOSE">)</mo></mrow></math><br><br> <math xmlns="http://www.w3.org/1998/Math/MathML"><mi>E</mi><mo>=</mo><mrow data-mjx-texclass="ORD"><mfrac><mi>λ</mi><mrow data-mjx-texclass="ORD"><mn>2</mn><mi>π</mi><mrow data-mjx-texclass="ORD"><msub><mi>ε</mi><mn>0</mn></msub></mrow><mi>r</mi></mrow></mfrac></mrow></math><br><br> <math xmlns="http://www.w3.org/1998/Math/MathML"><mi mathvariant="normal">Δ</mi><mi>V</mi><mo>=</mo><mrow data-mjx-texclass="ORD"><mfrac><mi>λ</mi><mrow data-mjx-texclass="ORD"><mn>2</mn><mi>π</mi><mrow data-mjx-texclass="ORD"><msub><mi>ε</mi><mn>0</mn></msub></mrow></mrow></mfrac></mrow><mi>ln</mi><mo data-mjx-texclass="NONE">⁡</mo><mrow data-mjx-texclass="INNER"><mo data-mjx-texclass="OPEN">(</mo><mrow data-mjx-texclass="ORD"><mrow data-mjx-texclass="ORD"><mfrac><mrow data-mjx-texclass="ORD"><mrow data-mjx-texclass="ORD"><msub><mi>r</mi><mn>0</mn></msub></mrow></mrow><mi>r</mi></mfrac></mrow></mrow><mo data-mjx-texclass="CLOSE">)</mo></mrow></math><br><br> <math xmlns="http://www.w3.org/1998/Math/MathML"><mrow data-mjx-texclass="ORD"><mfrac><mn>1</mn><mn>2</mn></mfrac></mrow><mi>m</mi><mrow data-mjx-texclass="ORD"><msup><mi>v</mi><mn>2</mn></msup></mrow><mo>=</mo><mrow data-mjx-texclass="ORD"><mfrac><mrow data-mjx-texclass="ORD"><mo>−</mo><mi>q</mi><mi>λ</mi></mrow><mrow data-mjx-texclass="ORD"><mn>2</mn><mi>π</mi><mrow data-mjx-texclass="ORD"><msub><mi>ε</mi><mn>0</mn></msub></mrow></mrow></mfrac></mrow><mi>ln</mi><mo data-mjx-texclass="NONE">⁡
|  |  |  | <p>The electric field in a region is given by <math xmlns="http://www.w3.org/1998/Math/MathML"><mover><mrow data-mjx-texclass="OP"><mi>E</mi></mrow><mo accent="false" stretchy="false">→</mo></mover><mo>=</mo><mrow data-mjx-texclass="INNER"><mo data-mjx-texclass="OPEN">(</mo><mrow data-mjx-texclass="ORD"><mi>A</mi><mi>x</mi><mo>+</mo><mi>B</mi></mrow><mo data-mjx-texclass="CLOSE">)</mo></mrow><mover><mrow data-mjx-texclass="OP"><mi>i</mi></mrow><mo>∧</mo></mover></math> , where E is in NC<sup>–1</sup> and x is in metres. The values of constants are A = 20 SI unit and B = 10 SI unit. If the potential at x = 1 is V<sub>1</sub> and that at x = –5 is V<sub>2</sub>, then V<sub>1</sub> – V<sub>2</sub> is :-</p> | <p>–520 V</p> | <p>180 V</p> | <p>–48 V</p> | <p>320 V</p> |  |  |  |  | 2 | wNKzzwUhAdNCElKmWNkcP |  | <p><math xmlns="http://www.w3.org/1998/Math/MathML"><mover><mi>E</mi><mo>→</mo></mover><mo>=</mo><mo stretchy="false">(</mo><mn>20</mn><mi>x</mi><mo>+</mo><mn>10</mn><mo stretchy="false">)</mo><mrow data-mjx-texclass="ORD"><mover><mi>i</mi><mo>^</mo></mover></mrow></math><br><br> <math xmlns="http://www.w3.org/1998/Math/MathML"><mrow data-mjx-texclass="ORD"><msub><mi>V</mi><mn>1</mn></msub></mrow><mo>−</mo><mrow data-mjx-texclass="ORD"><msub><mi>V</mi><mn>2</mn></msub></mrow><mo>=</mo><mo>−</mo><munderover><mo data-mjx-texclass="OP">∫</mo><mrow data-mjx-texclass="ORD"><mo>−</mo><mn>5</mn></mrow><mn>1</mn></munderover><mrow data-mjx-texclass="ORD"><mrow data-mjx-texclass="INNER"><mo data-mjx-texclass="OPEN">(</mo><mrow data-mjx-texclass="ORD"><mn>20</mn><mi>x</mi><mo>+</mo><mn>10</mn></mrow><mo data-mjx-texclass="CLOSE">)</mo></mrow><mi>d</mi><mi>x</mi></mrow></math><br><br> <math xmlns="http://www.w3.org/1998/Math/MathML"><mrow data-mjx-texclass="ORD"><msub><mi>V</mi><mn>1</mn></msub></mrow><mo>−</mo><mrow data-mjx-texclass="ORD"><msub><mi>V</mi><mn>2</mn></msub></mrow><mo>=</mo><mo>−</mo><msubsup><mrow data-mjx-texclass="INNER"><mo data-mjx-texclass="OPEN">(</mo><mrow data-mjx-texclass="ORD"><mn>10</mn><mrow data-mjx-texclass="ORD"><msup><mi>x</mi><mn>2</mn></msup></mrow><mo>+</mo><mn>10</mn><mi>x</mi></mrow><mo data-mjx-texclass="CLOSE">)</mo></mrow><mrow data-mjx-texclass="ORD"><mo>−</mo><mn>5</mn></mrow><mn>1</mn></msubsup></math><br><br> <math xmlns="http://www.w3.org/1998/Math/MathML"><mrow data-mjx-texclass="ORD"><msub><mi>V</mi><mn>1</mn></msub></mrow><mo>−</mo><mrow data-mjx-texclass="ORD"><msub><mi>V</mi><mn>2</mn></msub></mrow><mo>=</mo><mn>10</mn><mrow data-mjx-texclass="INNER"><mo data-mjx-texclass="OPEN">(</mo><mrow data-mjx-texclass="ORD"><mn>25</mn><mo>−</mo><mn>5</mn><mo>−</mo><mn>1</mn><mo>−</mo><mn>1</mn></mrow><mo data-mjx-texclass="CLOSE">)</mo></mrow></math><br><br> <math xmlns="http://www.w3.org/1998/Math/MathML"><mrow data-mjx-texclass="ORD"><msub><mi>V</mi><mn>1</mn></msub></mrow><mo>−</mo><mrow data-mjx-texclass="ORD"><msub><mi>V</mi><mn>2</mn></msub></mrow><mo>=</mo><mn>180</mn><mstyle scriptlevel="0"><mspace width="0.167em"></mspace></mstyle><mi>V</mi></math></p>
|  |  |  | <p>A parallel plate capacitor has 1μF capacitance. One of its two plates is given +2μC charge and the other plate, +4μC charge. The potential difference developed across the capacitor is:-</p> | <p>1V</p> | <p>5V</p> | <p>2V</p> | <p>3V</p> |  |  |  |  | 1 | 4a4aSrK9P4kgAF3cTie36 |  | <p><img src="https://imagex.cdn.examgoal.net/7kejek109p6r1/e7fedf75-69da-4109-b27f-6484d49efe81/fa4d51d0-e01f-11e9-a7bc-b7b08ce8d541/file-7kejek109p6r2-314w.jpg" style="max-width: 100%;height: auto;display: block;margin: 0 auto;" loading="lazy"> Charges at inner plates are 1 <math xmlns="http://www.w3.org/1998/Math/MathML"><mi>μ</mi></math>C and –1 <math xmlns="http://www.w3.org/1998/Math/MathML"><mi>μ</mi></math>C.<br><br> <math xmlns="http://www.w3.org/1998/Math/MathML"><mo>∴</mo></math> Potential difference across capacitor<br> = <math xmlns="http://www.w3.org/1998/Math/MathML"><mrow data-mjx-texclass="ORD"><mfrac><mi>q</mi><mi>c</mi></mfrac></mrow><mo>=</mo><mrow data-mjx-texclass="ORD"><mfrac><mrow data-mjx-texclass="ORD"><mn>1</mn><mi>μ</mi><mi>C</mi></mrow><mrow data-mjx-texclass="ORD"><mn>1</mn><mi>μ</mi><mi>F</mi></mrow></mfrac></mrow><mo>=</mo><mrow data-mjx-texclass="ORD"><mfrac><mrow data-mjx-texclass="ORD"><mn>1</mn><mo>×</mo><mrow data-mjx-texclass="ORD"><msup><mrow data-mjx-texclass="ORD"><mn>10</mn></mrow><mrow data-mjx-texclass="ORD"><mo>−</mo><mn>6</mn></mrow></msup></mrow><mi>C</mi></mrow><mrow data-mjx-texclass="ORD"><mn>1</mn><mo>×</mo><mrow data-mjx-texclass="ORD"><msup><mrow data-mjx-texclass="ORD"><mn>10</mn></mrow><mrow data-mjx-texclass="ORD"><mo>−</mo><mn>6</mn></mrow></msup></mrow><mi>F</mi><mi>a</mi><mi>r</mi><mi>a</mi><mi>d</mi></mrow></mfrac></mrow><mo>=</mo><mn>1</mn><mi>V</mi></math></p>
|  |  |  | <p>In a simple pendulum experiment for determination of acceleration due to gravity (g), time taken for 20 oscillations is measured by using a watch of 1 second least count. The mean value of time taken comes out to be 30 s. The length of pendulum is measured by using a meter scale of least count 1 mm and the value obtained is 55.0 cm. The percentage error in the determination of g is close to :-</p> | <p>0.2%</p> | <p>3.5%</p> | <p>0.7%</p> | <p>6.8%</p> |  |  |  |  | 4 | 59uIoYKOVAjaPOyoFRGtx |  | <p>Time period of a pendulum (T) = <math xmlns="http://www.w3.org/1998/Math/MathML"><mn>2</mn><mi>π</mi><msqrt><mrow data-mjx-texclass="ORD"><mfrac><mi>l</mi><mi>g</mi></mfrac></mrow></msqrt></math> <br><br><math xmlns="http://www.w3.org/1998/Math/MathML"><mo stretchy="false">⇒</mo></math> T<sup>2</sup> = <math xmlns="http://www.w3.org/1998/Math/MathML"><mn>4</mn><mrow data-mjx-texclass="ORD"><msup><mi>π</mi><mn>2</mn></msup></mrow><mrow data-mjx-texclass="ORD"><mfrac><mi>l</mi><mi>g</mi></mfrac></mrow></math> <br><br><math xmlns="http://www.w3.org/1998/Math/MathML"><mo stretchy="false">⇒</mo></math> <math xmlns="http://www.w3.org/1998/Math/MathML"><mi>g</mi><mo>=</mo><mrow data-mjx-texclass="ORD"><mfrac><mrow data-mjx-texclass="ORD"><mn>4</mn><mrow data-mjx-texclass="ORD"><msup><mi>π</mi><mn>2</mn></msup></mrow><mi>l</mi></mrow><mrow data-mjx-texclass="ORD"><mrow data-mjx-texclass="ORD"><msup><mi>T</mi><mn>2</mn></msup></mrow></mrow></mfrac></mrow></math> <br><br>Fractional change <br><br><math xmlns="http://www.w3.org/1998/Math/MathML"><mrow data-mjx-texclass="INNER"><mo data-mjx-texclass="OPEN">(</mo><mrow data-mjx-texclass="ORD"><mrow data-mjx-texclass="ORD"><mfrac><mrow data-mjx-texclass="ORD"><mi>d</mi><mi>g</mi></mrow><mi>g</mi></mfrac></mrow></mrow><mo data-mjx-texclass="CLOSE">)</mo></mrow><mo>×</mo><mn>100</mn><mo>=</mo><mrow data-mjx-texclass="INNER"><mo data-mjx-texclass="OPEN">(</mo><mrow data-mjx-texclass="ORD"><mrow data-mjx-texclass="ORD"><mfrac><mrow data-mjx-texclass="ORD"><mi>d</mi><mi>l</mi></mrow><mi>l</mi></mfrac></mrow></mrow><mo data-mjx-texclass="CLOSE">)</mo></mrow><mo>×</mo><mn>100</mn><mo>−</mo><mrow data-mjx-texclass="INNER"><mo data-mjx-texclass="OPEN">(</mo><mrow data-mjx-texclass="ORD"><mn>2</mn><mrow data-mjx-texclass="ORD"><mfrac><mrow data-mjx-texclass="ORD"><mi>d</mi><mi>T</mi></mrow><mi>T</mi></mfrac></mrow></mrow><mo data-mjx-texclass="CLOSE">)</mo></mrow><mo>×</mo><mn>100</mn></math> <br><br><math xmlns="http://www.w3.org/1998/Math/MathML"><mo>∴</mo></math> Maximum possible percentage error, <br><br><math xmlns="http://www.w3.org/1998/Math/MathML"><mrow data-mjx-texclass="INNER"><mo data-mjx-texclass="OPEN">(</mo><mrow data-mjx-texclass="ORD"><mrow data-mjx-texclass="ORD"><mfrac><mrow data-mjx-texclass="ORD"><mi>d</mi><mi>g</mi></mrow><mi>g</mi></mfrac></mrow></mrow><mo data-mjx-texclass="CLOSE">)</mo></mrow><mo>×</mo><mn>100</mn><mo>=</mo><mrow data-mjx-texclass="INNER"><mo data-mjx-texclass="OPEN">(</mo><mrow data-mjx-texclass="ORD"><mrow data-mjx-texclass="ORD"><mfrac><mrow data-mjx-texclass="ORD"><mi>d</mi><mi>l</mi></mrow><mi>l</mi></mfrac></mrow></mrow><mo data-mjx-texclass="CLOSE">)</mo></mrow><mo>×</mo><mn>100</mn><mo>+</mo><mrow data-mjx-texclass="INNER"><mo data-mjx-texclass="OPEN">(</mo><mrow data-mjx-texclass="ORD"><mn>2</mn><mrow data-mjx-texclass="ORD"><mfrac><mrow data-mjx-texclass="ORD"><mi>d</mi><mi>T</mi></mrow><mi>T</mi></mfrac></mrow></mrow><mo data-mjx-texclass="CLOSE">)</mo></mrow><mo>×</mo><mn>100</mn></math> <br><br>Error in time period(dT) = least count of time = 1 second <br><br>and T = 30 second <br><br>Error in length(dl) = least count of length = 1 mm <br><br>and <math xmlns="http://www.w3.org/1998/Math/MathML"><mi>l</mi></math> = 55.0 cm <br><br><math xmlns="http://www.w3.org/1998/Math/MathML"><mo>∴</mo></math> <math xmlns="http://www.w3.org/1998/Math/MathML"><mrow data-mjx-texclass="INNER"><mo data-mjx-texclass="OPEN">(</mo><mrow data-mjx-texclass="ORD"><mrow data-mjx-texclass="ORD"><mfrac><mrow data-mjx-texclass="ORD"><mi>d</mi><mi>g</mi></mrow><mi>g</mi></mfrac></mrow></mrow><mo data-mjx-texclass="CLOSE">)</mo></mrow><mo>×</mo><mn>100</mn><mo>=</mo></math> <math xmlns="http://www.w3.org/1998/Math/MathML"><mrow data-mjx-texclass="INNER"><mo data-mjx-texclass="OPEN">(</mo><mrow data-mjx-texclass="ORD"><mrow data-mjx-texclass="ORD"><mfrac><mrow data-mjx-texclass="ORD"><mn>0.1</mn></mrow><mrow data-mjx-texclass="ORD"><mn>55</mn></mrow></mfrac></mrow></mrow><mo data-mjx-texclass="CLOSE">)</mo></mrow><mo>×</mo><mn>100</mn><mo>+</mo><mn>2</mn><mrow data-mjx-texclass="INNER"><mo data-mjx-texclass="OPEN">(</mo><mrow data-mjx-texclass="ORD"><mrow data-mjx-texclass="ORD"><mfrac><mn>1</mn><mrow data-mjx-texclass="ORD"><mn>30</mn></mrow></mfrac></mrow></mrow><mo data-mjx-texclass="CLOSE">)</mo></mrow><mo>×</mo><mn>100</mn></math> = 6.8% </p>
|  |  |  | <p>A uniform rectangular thin sheet ABCD of mass M has length a and breadth b, as shown in the figure. If the shaded portion HBGO is cut-off, the coordinates of the centre of mass of the remaining portion will be :- <img src="https://imagex.cdn.examgoal.net/18hoxe66ijwbyn1xz/7a48fdc2-eb28-4996-ab35-d11fa6bf9f0f/0d72ba70-8391-11e9-8081-1d558b7f1d26/file-18hoxe66ijwbyn1y0.png" style="max-width: 100%; height: auto;display: block;margin: 0 auto;" loading="lazy"></p> | <p><math xmlns="http://www.w3.org/1998/Math/MathML"><mrow data-mjx-texclass="INNER"><mo data-mjx-texclass="OPEN">(</mo><mrow data-mjx-texclass="ORD"><mrow data-mjx-texclass="ORD"><mfrac><mrow data-mjx-texclass="ORD"><mn>5</mn><mi>a</mi></mrow><mn>3</mn></mfrac></mrow><mo>,</mo><mrow data-mjx-texclass="ORD"><mfrac><mrow data-mjx-texclass="ORD"><mn>5</mn><mi>b</mi></mrow><mn>3</mn></mfrac></mrow></mrow><mo data-mjx-texclass="CLOSE">)</mo></mrow></math></p> | <p><math xmlns="http://www.w3.org/1998/Math/MathML"><mrow data-mjx-texclass="INNER"><mo data-mjx-texclass="OPEN">(</mo><mrow data-mjx-texclass="ORD"><mrow data-mjx-texclass="ORD"><mfrac><mrow data-mjx-texclass="ORD"><mn>2</mn><mi>a</mi></mrow><mn>3</mn></mfrac></mrow><mo>,</mo><mrow data-mjx-texclass="ORD"><mfrac><mrow data-mjx-texclass="ORD"><mn>2</mn><mi>b</mi></mrow><mn>3</mn></mfrac></mrow></mrow><mo data-mjx-texclass="CLOSE">)</mo></mrow></math></p> | <p><math xmlns="http://www.w3.org/1998/Math/MathML"><mrow data-mjx-texclass="INNER"><mo data-mjx-texclass="OPEN">(</mo><mrow data-mjx-texclass="ORD"><mrow data-mjx-texclass="ORD"><mfrac><mrow data-mjx-texclass="ORD"><mn>5</mn><mi>a</mi></mrow><mn>12</mn></mfrac></mrow><mo>,</mo><mrow data-mjx-texclass="ORD"><mfrac><mrow data-mjx-texclass="ORD"><mn>5</mn><mi>b</mi></mrow><mn>12</mn></mfrac></mrow></mrow><mo data-mjx-texclass="CLOSE">)</mo></mrow></math></p> | <p><math xmlns="http://www.w3.org/1998/Math/MathML"><mrow data-mjx-texclass="INNER"><mo data-mjx-texclass="OPEN">(</mo><mrow data-mjx-texclass="ORD"><mrow data-mjx-texclass="ORD"><mfrac><mrow data-mjx-texclass="ORD"><mn>3</mn><mi>a</mi></mrow><mn>4</mn></mfrac></mrow><mo>,</mo><mrow data-mjx-texclass="ORD"><mfrac><mrow data-mjx-texclass="ORD"><mn>3</mn><mi>b</mi></mrow><mn>4</mn></mfrac></mrow></mrow><mo data-mjx-texclass="CLOSE">)</mo></mrow></math></p> |  |  |  |  | 3 | 13Mw2X2WaU5MnrKO4acsn |  | <p>X- coordinate of CM of remaining sheet<br> <math xmlns="http://www.w3.org/1998/Math/MathML"><mrow data-mjx-texclass="ORD"><msub><mi>X</mi><mrow data-mjx-texclass="ORD"><mi>c</mi><mi>m</mi></mrow></msub></mrow><mo>=</mo><mrow data-mjx-texclass="ORD"><mfrac><mrow data-mjx-texclass="ORD"><mi>M</mi><mi>X</mi><mo>−</mo><mi>m</mi><mi>x</mi></mrow><mrow data-mjx-texclass="ORD"><mi>M</mi><mo>−</mo><mi>m</mi></mrow></mfrac></mrow></math><br><br> = <math xmlns="http://www.w3.org/1998/Math/MathML"><mrow data-mjx-texclass="ORD"><mfrac><mrow data-mjx-texclass="ORD"><mrow data-mjx-texclass="INNER"><mo data-mjx-texclass="OPEN">(</mo><mrow data-mjx-texclass="ORD"><mn>4</mn><mi>m</mi></mrow><mo data-mjx-texclass="CLOSE">)</mo></mrow><mo>×</mo><mrow data-mjx-texclass="INNER"><mo data-mjx-texclass="OPEN">(</mo><mrow data-mjx-texclass="ORD"><mrow data-mjx-texclass="ORD"><mfrac><mi>a</mi><mn>2</mn></mfrac></mrow></mrow><mo data-mjx-texclass="CLOSE">)</mo></mrow><mo>−</mo><mi>M</mi><mrow data-mjx-texclass="INNER"><mo data-mjx-texclass="OPEN">(</mo><mrow data-mjx-texclass="ORD"><mrow data-mjx-texclass="ORD"><mfrac><mrow data-mjx-texclass="ORD"><mn>3</mn><mi>a</mi></mrow><mn>4</mn></mfrac></mrow></mrow><mo data-mjx-texclass="CLOSE">)</mo></mrow></mrow><mrow data-mjx-texclass="ORD"><mn>4</mn><mi>m</mi><mo>−</mo><mi>m</mi></mrow></mfrac></mrow><mo>=</mo><mrow data-mjx-texclass="ORD"><mfrac><mrow data-mjx-texclass="ORD"><mn>5</mn><mi>a</mi></mrow><mrow data-mjx-texclass="ORD"><mn>12</mn></mrow></mfrac></mrow></math><br><br> Similarly y<sub>cm</sub> = <math xmlns="http://www.w3.org/1998/Math/MathML"><mrow data-mjx-texclass="ORD"><mfrac><mrow data-mjx-texclass="ORD"><mn>5</mn><mi>b</mi></mrow><mrow data-mjx-texclass="ORD"><mn>12</mn></mrow></mfrac></mrow></math><br><br> <math xmlns="http://www.w3.org/1998/Math/MathML"><mo>∴</mo></math> <math xmlns="http://www.w3.org/1998/Math/MathML"><mi>C</mi><mi>M</mi><mrow data-mjx-texclass="INNER"><mo data-mjx-texclass="OPEN">(</mo><mrow data-mjx-texclass="ORD"><mrow data-mjx-texclass="ORD"><mfrac><mrow data-mjx-texclass="ORD"><mn>5</mn><mi>a</mi></mrow><mrow data-mjx-texclass="ORD"><mn>12</mn></mrow></mfrac></mrow><mo>,</mo><mrow data-mjx-texclass="ORD"><mfrac><mrow data-mjx-texclass="ORD"><mn>5</mn><mi>b</mi></mrow><mrow data-mjx-texclass="ORD"><mn>12</mn></mrow></mfrac></mrow></mrow><mo data-mjx-texclass="CLOSE">)</mo></mrow></math></p>
|  |  |  | <p>The temperature, at which the root mean square velocity of hydrogen molecules equals their escape velocity from the earth, is closest to :<br> [Boltzmann Constant k<sub>B</sub> = 1.38 × 10<sup>–23</sup> J/K Avogadro Number N<sub>A</sub> = 6.02 × 10<sup>26</sup> /kg Radius of Earth : 6.4 × 10<sup>6</sup> m Gravitational acceleration on Earth = 10ms<sup>–2</sup>]</p> | <p>3 × 10<sup>5</sup> K</p> | <p>10<sup>4</sup> K</p> | <p>650 K</p> | <p>800 K</p> |  |  |  |  | 2 | kZBDPe1Cq1cODFtZq19AY |  | <p><math xmlns="http://www.w3.org/1998/Math/MathML"><mrow data-mjx-texclass="ORD"><msub><mi>V</mi><mrow data-mjx-texclass="ORD"><mi>r</mi><mi>m</mi><mi>s</mi></mrow></msub></mrow><mo>=</mo><msqrt><mrow data-mjx-texclass="ORD"><mfrac><mrow data-mjx-texclass="ORD"><mn>3</mn><mi>R</mi><mi>T</mi></mrow><mi>M</mi></mfrac></mrow></msqrt><mo>=</mo><mn>11.2</mn><mo>×</mo><mrow data-mjx-texclass="ORD"><msup><mn>10</mn><mn>3</mn></msup></mrow><mi>m</mi><mrow data-mjx-texclass="ORD"><mo>/</mo></mrow><mi>s</mi></math><br><br> <math xmlns="http://www.w3.org/1998/Math/MathML"><mo stretchy="false">⇒</mo></math> <math xmlns="http://www.w3.org/1998/Math/MathML"><mi>T</mi><mo>=</mo><mrow data-mjx-texclass="ORD"><mfrac><mi>M</mi><mrow data-mjx-texclass="ORD"><mn>3</mn><mi>R</mi></mrow></mfrac></mrow><mo>×</mo><mrow data-mjx-texclass="ORD"><msup><mrow data-mjx-texclass="INNER"><mo data-mjx-texclass="OPEN">(</mo><mrow data-mjx-texclass="ORD"><mn>11.2</mn><mo>×</mo><mrow data-mjx-texclass="ORD"><msup><mrow data-mjx-texclass="ORD"><mn>10</mn></mrow><mn>3</mn></msup></mrow></mrow><mo data-mjx-texclass="CLOSE">)</mo></mrow><mn>2</mn></msup></mrow></math><br><br> = <math xmlns="http://www.w3.org/1998/Math/MathML"><mrow data-mjx-texclass="ORD"><mfrac><mrow data-mjx-texclass="ORD"><mn>2</mn><mo>×</mo><mrow data-mjx-texclass="ORD"><msup><mrow data-mjx-texclass="ORD"><mn>10</mn></mrow><mrow data-mjx-texclass="ORD"><mo>−</mo><mn>3</mn></mrow></msup></mrow></mrow><mrow data-mjx-texclass="ORD"><mn>3</mn><mo>×</mo><mn>8.3</mn></mrow></mfrac></mrow><mo>×</mo><mn>125.44</mn><mo>×</mo><mrow data-mjx-texclass="ORD"><msup><mn>10</mn><mn>6</mn></msup></mrow><mo>=</mo><mrow data-mjx-texclass="ORD"><msup><mn>10</mn><mn>4</mn></msup></mrow><mi>K</mi></math></p>
|  |  |  | <p>A rectangular solid box of length 0.3 m is held horizontally, with one of its sides on the edge of a platform of height 5m. When released, it slips off the table in a very short time t = 0.01s, remaining essentially horizontal. The angle by which it would rotate when it hits the ground will be (in radians) close to :- <img src="https://imagex.cdn.examgoal.net/18hoxe66ijwbzz95x/2dcccee2-a38b-4f3a-95ac-b8cafa3464f1/49dd6550-8396-11e9-8081-1d558b7f1d26/file-18hoxe66ijwbzz95y.png" style="max-width: 100%; height: auto;display: block;margin: 0 auto;" loading="lazy"></p> | <p>0.28</p> | <p>0.02</p> | <p>0.3</p> | <p>0.5</p> |  |  |  |  | 4 | BB37dhi23beZlYOKqrims |  | <p>Angular impulse = change in angular momentum.<br><br> <math xmlns="http://www.w3.org/1998/Math/MathML"><mi>m</mi><mi>g</mi><mrow data-mjx-texclass="ORD"><mfrac><mi>l</mi><mn>2</mn></mfrac></mrow><mo>×</mo><mn>0.01</mn><mo>=</mo><mrow data-mjx-texclass="ORD"><mfrac><mrow data-mjx-texclass="ORD"><mi>m</mi><mrow data-mjx-texclass="ORD"><msup><mi>l</mi><mn>2</mn></msup></mrow></mrow><mn>3</mn></mfrac></mrow><mi>ω</mi></math><br><br> <math xmlns="http://www.w3.org/1998/Math/MathML"><mi>ω</mi><mo>=</mo><mrow data-mjx-texclass="ORD"><mfrac><mrow data-mjx-texclass="ORD"><mn>3</mn><mi>g</mi><mo>×</mo><mn>0.01</mn></mrow><mrow data-mjx-texclass="ORD"><mn>2</mn><mi>l</mi></mrow></mfrac></mrow><mo>=</mo><mrow data-mjx-texclass="ORD"><mfrac><mrow data-mjx-texclass="ORD"><mn>3</mn><mo>×</mo><mn>10</mn><mo>×</mo><mn>0.01</mn></mrow><mrow data-mjx-texclass="ORD"><mn>2</mn><mo>×</mo><mn>0.3</mn></mrow></mfrac></mrow></math><br><br> <math xmlns="http://www.w3.org/1998/Math/MathML"><mo>=</mo></math> <math xmlns="http://www.w3.org/1998/Math/MathML"><mrow data-mjx-texclass="ORD"><mfrac><mn>1</mn><mn>2</mn></mfrac></mrow><mo>=</mo><mn>0.5</mn><mstyle scriptlevel="0"><mspace width="0.167em"></mspace></mstyle><mi>r</mi><mi>a</mi><mi>d</mi><mrow data-mjx-texclass="ORD"><mo>/</mo></mrow><mi>s</mi></math><br><br> Time taken by rod to hit the ground<br><br> <math xmlns="http://www.w3.org/1998/Math/MathML"><mi>t</mi><mo>=</mo><msqrt><mrow data-mjx-texclass="ORD"><mfrac><mrow data-mjx-texclass="ORD"><mn>2</mn><mi>h</mi></mrow><mi>g</mi></mfrac></mrow></msqrt><mo>=</mo><msqrt><mrow data-mjx-texclass="ORD"><mfrac><mrow data-mjx-texclass="ORD"><mn>2</mn><mo>×</mo><mn>5</mn></mrow><mrow data-mjx-texclass="ORD"><mn>10</mn></mrow></mfrac></mrow></msqrt><mo>=</mo><mn>1</mn><mstyle scriptlevel="0"><mspace width="0.167em"></mspace></mstyle><mi>sec</mi><mo>.</mo></math><br><br> In this time angle rotate by rod<br> <math xmlns="http://www.w3.org/1998/Math/MathML"><mi>θ</mi></math> = <math xmlns="http://www.w3.org/1998/Math/MathML"><mi>ω</mi></math>t = 0.5 × 1 = 0.5 radian</p>
|  |  |  | <p>A convex lens (of focal length 20 cm) and a concave mirror, having their principal axes along the same lines, are kept 80 cm apart from each other. The concave mirror is to the right of the convex lens. When an object is kept at a distance of 30 cm to the left of the convex lens, its image remains at the same position even if the concave mirror is removed. The maximum distance of the object for which this concave mirror, by itself would produce a virtual image would be :-</p> | <p>25 cm</p> | <p>10 cm</p> | <p>20 cm</p> | <p>30 cm</p> |  |  |  |  | 2 | vMmFWJZKzLPyuBsfdGl8U |  | <p><img src="https://imagex.cdn.examgoal.net/7kejek12yqtvz/aa9d2667-5a2f-4467-9501-66940dedd43f/7d832d00-e19b-11e9-a7bc-b7b08ce8d541/file-7kejek12yqtw0-309w.jpg" style="max-width: 100%;height: auto;display: block;margin: 0 auto;" loading="lazy"><br><br> Image formed by lens <br> <math xmlns="http://www.w3.org/1998/Math/MathML"><mrow data-mjx-texclass="ORD"><mfrac><mn>1</mn><mi>v</mi></mfrac></mrow><mo>−</mo><mrow data-mjx-texclass="ORD"><mfrac><mn>1</mn><mi>u</mi></mfrac></mrow><mo>=</mo><mrow data-mjx-texclass="ORD"><mfrac><mn>1</mn><mi>f</mi></mfrac></mrow><mo>;</mo><mrow data-mjx-texclass="ORD"><mfrac><mn>1</mn><mi>v</mi></mfrac></mrow><mo>+</mo><mrow data-mjx-texclass="ORD"><mfrac><mn>1</mn><mrow data-mjx-texclass="ORD"><mn>30</mn></mrow></mfrac></mrow><mo>=</mo><mrow data-mjx-texclass="ORD"><mfrac><mn>1</mn><mrow data-mjx-texclass="ORD"><mn>20</mn></mrow></mfrac></mrow></math><br><br> v = +60 cm<br> If image position does not change even when mirror is removed it means image formed by lens is formed at centre of curvature of spherical mirror.<br> Radius of curvature of mirror = 80 – 60 = 20 cm.<br><br> <math xmlns="http://www.w3.org/1998/Math/MathML"><mo stretchy="false">⇒</mo></math> Focal length of mirror f = 10 cm for virtual image, object is to be kept between focus and pole.<br><br> <math xmlns="http://www.w3.org/1998/Math/MathML"><mo stretchy="false">⇒</mo></math> Maximum distance of object from spherical mirror for which virtual image is formed, is 10 cm. </p>
|  |  |  | <p>If surface tension (S), Moment of inertia (I) and Planck's constant (h), were to be taken as the fundamental units, the dimensional formula for linear momentum would be :-</p> | <p>S<sup>1/2</sup>I<sup>1/2</sup>h<sup>0</sup></p> | <p>S<sup>3/2</sup>I<sup>1/2</sup>h<sup>0</sup></p> | <p>S<sup>1/2</sup>I<sup>1/2</sup>h<sup>-1</sup></p> | <p>S<sup>1/2</sup>I<sup>3/2</sup>h<sup>-1</sup></p> |  |  |  |  | 1 | 0DIhSkOruKebYWI5WN7Ko |  | <p>We know, <br><br>surface tension (S) = <math xmlns="http://www.w3.org/1998/Math/MathML"><mrow data-mjx-texclass="ORD"><mfrac><mi>F</mi><mi>L</mi></mfrac></mrow></math> = <math xmlns="http://www.w3.org/1998/Math/MathML"><mrow data-mjx-texclass="ORD"><mfrac><mrow data-mjx-texclass="ORD"><mrow data-mjx-texclass="INNER"><mo data-mjx-texclass="OPEN">[</mo><mrow data-mjx-texclass="ORD"><mi>M</mi><mi>L</mi><mrow data-mjx-texclass="ORD"><msup><mi>T</mi><mrow data-mjx-texclass="ORD"><mo>−</mo><mn>2</mn></mrow></msup></mrow></mrow><mo data-mjx-texclass="CLOSE">]</mo></mrow></mrow><mrow data-mjx-texclass="ORD"><mrow data-mjx-texclass="INNER"><mo data-mjx-texclass="OPEN">[</mo><mi>L</mi><mo data-mjx-texclass="CLOSE">]</mo></mrow></mrow></mfrac></mrow></math> <br><br><math xmlns="http://www.w3.org/1998/Math/MathML"><mo>∴</mo></math> [S] = <math xmlns="http://www.w3.org/1998/Math/MathML"><mrow data-mjx-texclass="ORD"><mrow data-mjx-texclass="INNER"><mo data-mjx-texclass="OPEN">[</mo><mrow data-mjx-texclass="ORD"><mi>M</mi><mrow data-mjx-texclass="ORD"><msup><mi>T</mi><mrow data-mjx-texclass="ORD"><mo>−</mo><mn>2</mn></mrow></msup></mrow></mrow><mo data-mjx-texclass="CLOSE">]</mo></mrow></mrow></math> <br><br>Moment of inertia (I) = mr<sup>2</sup> <br><br><math xmlns="http://www.w3.org/1998/Math/MathML"><mo>∴</mo></math> [I] = <math xmlns="http://www.w3.org/1998/Math/MathML"><mrow data-mjx-texclass="ORD"><mrow data-mjx-texclass="INNER"><mo data-mjx-texclass="OPEN">[</mo><mrow data-mjx-texclass="ORD"><mi>M</mi><mrow data-mjx-texclass="ORD"><msup><mi>L</mi><mn>2</mn></msup></mrow></mrow><mo data-mjx-texclass="CLOSE">]</mo></mrow></mrow></math> <br><br>Planck's constant (h) = <math xmlns="http://www.w3.org/1998/Math/MathML"><mrow data-mjx-texclass="ORD"><mfrac><mi>E</mi><mi>f</mi></mfrac></mrow></math> = Et <br><br><math xmlns="http://www.w3.org/1998/Math/MathML"><mo>∴</mo></math> [h] = <math xmlns="http://www.w3.org/1998/Math/MathML"><mrow data-mjx-texclass="ORD"><mrow data-mjx-texclass="INNER"><mo data-mjx-texclass="OPEN">[</mo><mrow data-mjx-texclass="ORD"><mi>M</mi><mrow data-mjx-texclass="ORD"><msup><mi>L</mi><mn>2</mn></msup></mrow><mrow data-mjx-texclass="ORD"><msup><mi>T</mi><mrow data-mjx-texclass="ORD"><mo>−</mo><mn>1</mn></mrow></msup></mrow></mrow><mo data-mjx-texclass="CLOSE">]</mo></mrow></mrow></math> <br><br>Also linear momentum (p) = mv = <math xmlns="http://www.w3.org/1998/Math/MathML"><mrow data-mjx-texclass="ORD"><mrow data-mjx-texclass="INNER"><mo data-mjx-texclass="OPEN">[</mo><mrow data-mjx-texclass="ORD"><mi>M</mi><mi>L</mi><mrow data-mjx-texclass="ORD"><msup><mi>T</mi><mrow data-mjx-texclass="ORD"><mo>−</mo><mn>1</mn></mrow></msup></mrow></mrow><mo data-mjx-texclass="CLOSE">]</mo></mrow></mrow></math> <br><br>Now we have to express p in terms of s, I and h. <br><br><math xmlns="http://www.w3.org/1998/Math/MathML"><mo>∴</mo></math> Let, [P] = [S<sup>a</sup> I<sup>b</sup> h<sup>c</sup>] <br><br><math xmlns="http://www.w3.org/1998/Math/MathML"><mo stretchy="false">⇒</mo></math> <math xmlns="http://www.w3.org/1998/Math/MathML"><mrow data-mjx-texclass="ORD"><mrow data-mjx-texclass="INNER"><mo data-mjx-texclass="OPEN">[</mo><mrow data-mjx-texclass="ORD"><mi>M</mi><mi>L</mi><mrow data-mjx-texclass="ORD"><msup><mi>T</mi><mrow data-mjx-texclass="ORD"><mo>−</mo><mn>1</mn></mrow></msup></mrow></mrow><mo data-mjx-texclass="CLOSE">]</mo></mrow></mrow></math> = <math xmlns="http://www.w3.org/1998/Math/MathML"><mrow data-mjx-texclass="ORD"><mrow data-mjx-texclass="INNER"><mo data-mjx-texclass="OPEN">[</mo><mrow data-mjx-texclass="ORD"><mi>M</mi><mrow data-mjx-texclass="ORD"><msup><mi>T</mi><mrow data-mjx-texclass="ORD"><mo>−</mo><mn>2</mn></mrow></msup></mrow></mrow><mo data-mjx-texclass="CLOSE">]</mo></mrow></mrow></math><sup>a</sup> <math xmlns="http://www.w3.org/1998/Math/MathML"><mrow data-mjx-texclass="ORD"><mrow data-mjx-texclass="INNER"><mo data-mjx-texclass="OPEN">[</mo><mrow data-mjx-texclass="ORD"><mi>M</mi><mrow data-mjx-texclass="ORD"><msup><mi>L</mi><mn>2</mn></msup></mrow></mrow><mo data-mjx-texclass="CLOSE">]</mo></mrow></mrow></math><sup>b</sup> <math xmlns="http://www.w3.org/1998/Math/MathML"><mrow data-mjx-texclass="ORD"><mrow data-mjx-texclass="INNER"><mo data-mjx-texclass="OPEN">[</mo><mrow data-mjx-texclass="ORD"><mi>M</mi><mrow data-mjx-texclass="ORD"><msup><mi>L</mi><mn>2</mn></msup></mrow><mrow data-mjx-texclass="ORD"><msup><mi>T</mi><mrow data-mjx-texclass="ORD"><mo>−</mo><mn>1</mn></mrow></msup></mrow></mrow><mo data-mjx-texclass="CLOSE">]</mo></mrow></mrow></math><sup>c</sup> <br><br><math xmlns="http://www.w3.org/1998/Math/MathML"><mo stretchy="false">⇒</mo></math> <math xmlns="http://www.w3.org/1998/Math/MathML"><mrow data-mjx-texclass="ORD"><mrow data-mjx-texclass="INNER"><mo data-mjx-texclass="OPEN">[</mo><mrow data-mjx-texclass="ORD"><mi>M</mi><mi>L</mi><mrow data-mjx-texclass="ORD"><msup><mi>T</mi><mrow data-mjx-texclass="ORD"><mo>−</mo><mn>1</mn></mrow></msup></mrow></mrow><mo data-mjx-texclass="CLOSE">]</mo></mrow></mrow></math> = [ M<sup>a + b + c</sup> L<sup>2b +2c</sup> T<sup>- 2a - c</sup> ] <br><br>By comparing the dimensions of both sides, we get <br><br>a + b + c = 1 .........(1) <br><br>2b +2c = 1 ..............(2) <br><br>- 2a - c = -1 ...................(3) <br><br>By solving those three equations we get, <br><br>a = <math xmlns="http://www.w3.org/1998/Math/MathML"><mrow data-mjx-texclass="ORD"><mfrac><mn>1</mn><mn>2</mn></mfrac></mrow></math> <br><br>b = <math xmlns="http://www.w3.org/1998/Math/MathML"><mrow data-mjx-texclass="ORD"><mfrac><mn>1</mn><mn>2</mn></mfrac></mrow></math> <br><br>c = 0 <br><br><math xmlns="http://www.w3.org/1998/Math/MathML"><mo>∴</mo></math> linear momentum [p] = [S<sup>1/2</sup>I<sup>1/2</sup>h<sup>0</sup>] </p>
|  |  |  | <p>In the figure shown, what is the current (in Ampere) drawn from the battery ?<br> You are given: R<sub>1</sub> = 15<math xmlns="http://www.w3.org/1998/Math/MathML"><mi mathvariant="normal">Ω</mi></math>, R<sub>2</sub> = 10 <math xmlns="http://www.w3.org/1998/Math/MathML"><mi mathvariant="normal">Ω</mi></math>, R<sub>3</sub> = 20 <math xmlns="http://www.w3.org/1998/Math/MathML"><mi mathvariant="normal">Ω</mi></math>, R<sub>4</sub> = 5<math xmlns="http://www.w3.org/1998/Math/MathML"><mi mathvariant="normal">Ω</mi></math>, R<sub>5</sub> = 25<math xmlns="http://www.w3.org/1998/Math/MathML"><mi mathvariant="normal">Ω</mi></math>, R<sub>6</sub> = 30 <math xmlns="http://www.w3.org/1998/Math/MathML"><mi mathvariant="normal">Ω</mi></math>, E = 15 V <img src="https://imagex.cdn.examgoal.net/18hoxe66ijwc1s38g/984f8832-ebaa-41be-8be8-9685d2290c0e/54e0e600-839d-11e9-8081-1d558b7f1d26/file-18hoxe66ijwc1s38h.png" style="max-width: 100%; height: auto;display: block;margin: 0 auto;max-height:250px" loading="lazy"></p> | <p>13/24</p> | <p>7/18</p> | <p>9/32</p> | <p>20/3</p> |  |  |  |  | 3 | BCgVi1aNjcgze3ip7BOFl |  | <p>Equivalent resistance of the given circuit<br><br> <math xmlns="http://www.w3.org/1998/Math/MathML"><mrow data-mjx-texclass="ORD"><msub><mi>R</mi><mrow data-mjx-texclass="ORD"><mi>e</mi><mi>q</mi></mrow></msub></mrow><mo>=</mo><mn>45</mn><mo>+</mo><mrow data-mjx-texclass="ORD"><mfrac><mrow data-mjx-texclass="ORD"><mn>10</mn><mo>×</mo><mn>50</mn></mrow><mrow data-mjx-texclass="ORD"><mn>10</mn><mo>+</mo><mn>50</mn></mrow></mfrac></mrow><mo>=</mo><mrow data-mjx-texclass="INNER"><mo data-mjx-texclass="OPEN">(</mo><mrow data-mjx-texclass="ORD"><mn>45</mn><mo>+</mo><mrow data-mjx-texclass="ORD"><mfrac><mrow data-mjx-texclass="ORD"><mn>50</mn></mrow><mn>6</mn></mfrac></mrow></mrow><mo data-mjx-texclass="CLOSE">)</mo></mrow><mi mathvariant="normal">Ω</mi></math><br><br> <math xmlns="http://www.w3.org/1998/Math/MathML"><mo stretchy="false">⇒</mo></math> <math xmlns="http://www.w3.org/1998/Math/MathML"><mrow data-mjx-texclass="ORD"><mfrac><mrow data-mjx-texclass="ORD"><mn>160</mn></mrow><mn>3</mn></mfrac></mrow><mi mathvariant="normal">Ω</mi></math><br><br> <math xmlns="http://www.w3.org/1998/Math/MathML"><mo>∴</mo></math> <math xmlns="http://www.w3.org/1998/Math/MathML"><mi>I</mi><mo>=</mo><mrow data-mjx-texclass="ORD"><mfrac><mrow data-mjx-texclass="ORD"><mn>15</mn></mrow><mrow data-mjx-texclass="ORD"><mrow data-mjx-texclass="ORD"><mfrac><mrow data-mjx-texclass="ORD"><mn>160</mn></mrow><mn>3</mn></mfrac></mrow></mrow></mfrac></mrow><mo>=</mo><mrow data-mjx-texclass="ORD"><mfrac><mn>9</mn><mrow data-mjx-texclass="ORD"><mn>32</mn></mrow></mfrac></mrow><mi>A</mi></math></p>
|  |  |  | <p>A body of mass m<sub>1</sub> moving with an unknown velocity of <math xmlns="http://www.w3.org/1998/Math/MathML"><mrow data-mjx-texclass="ORD"><msub><mi>v</mi><mn>1</mn></msub></mrow><mover><mrow data-mjx-texclass="OP"><mi>i</mi></mrow><mo>∧</mo></mover></math>, undergoes a collinear collision with a body of mass m<sub>2</sub> moving with a velocity <math xmlns="http://www.w3.org/1998/Math/MathML"><mrow data-mjx-texclass="ORD"><msub><mi>v</mi><mn>2</mn></msub></mrow><mover><mrow data-mjx-texclass="OP"><mi>i</mi></mrow><mo>∧</mo></mover></math> . After collision, m<sub>1</sub> and m<sub>2</sub> move with velocities of <math xmlns="http://www.w3.org/1998/Math/MathML"><mrow data-mjx-texclass="ORD"><msub><mi>v</mi><mn>3</mn></msub></mrow><mover><mrow data-mjx-texclass="OP"><mi>i</mi></mrow><mo>∧</mo></mover></math> and <math xmlns="http://www.w3.org/1998/Math/MathML"><mrow data-mjx-texclass="ORD"><msub><mi>v</mi><mn>4</mn></msub></mrow><mover><mrow data-mjx-texclass="OP"><mi>i</mi></mrow><mo>∧</mo></mover></math> , respectively. If m<sub>2</sub> = 0.5 m<sub>1</sub> and v<sub>3</sub> = 0.5 v<sub>1</sub>, then v<sub>1</sub> is :-</p> | <p><math xmlns="http://www.w3.org/1998/Math/MathML"><mrow data-mjx-texclass="ORD"><msub><mi>v</mi><mn>4</mn></msub></mrow><mo>−</mo><mrow data-mjx-texclass="ORD"><mfrac><mrow data-mjx-texclass="ORD"><mrow data-mjx-texclass="ORD"><msub><mi>v</mi><mn>2</mn></msub></mrow></mrow><mn>2</mn></mfrac></mrow></math></p> | <p><math xmlns="http://www.w3.org/1998/Math/MathML"><mrow data-mjx-texclass="ORD"><msub><mi>v</mi><mn>4</mn></msub></mrow><mo>−</mo><mrow data-mjx-texclass="ORD"><mfrac><mrow data-mjx-texclass="ORD"><mrow data-mjx-texclass="ORD"><msub><mi>v</mi><mn>2</mn></msub></mrow></mrow><mn>4</mn></mfrac></mrow></math></p> | <p><math xmlns="http://www.w3.org/1998/Math/MathML"><mrow data-mjx-texclass="ORD"><msub><mi>v</mi><mn>4</mn></msub></mrow><mo>−</mo><mrow data-mjx-texclass="ORD"><msub><mi>v</mi><mn>2</mn></msub></mrow></math></p> | <p><math xmlns="http://www.w3.org/1998/Math/MathML"><mrow data-mjx-texclass="ORD"><msub><mi>v</mi><mn>4</mn></msub></mrow><mo>+</mo><mrow data-mjx-texclass="ORD"><msub><mi>v</mi><mn>2</mn></msub></mrow></math></p> |  |  |  |  | 3 | ZIcXfjv1T8bgwjEoT07tL |  | <p>Applying linear momentum conservation<br><br> <math xmlns="http://www.w3.org/1998/Math/MathML"><mrow data-mjx-texclass="ORD"><msub><mi>m</mi><mn>1</mn></msub></mrow><mrow data-mjx-texclass="ORD"><msub><mi>v</mi><mn>1</mn></msub></mrow><mrow data-mjx-texclass="ORD"><mover><mi>i</mi><mo>^</mo></mover></mrow><mo>+</mo><mrow data-mjx-texclass="ORD"><msub><mi>m</mi><mn>2</mn></msub></mrow><mrow data-mjx-texclass="ORD"><msub><mi>v</mi><mn>2</mn></msub></mrow><mrow data-mjx-texclass="ORD"><mover><mi>i</mi><mo>^</mo></mover></mrow><mo>=</mo><mrow data-mjx-texclass="ORD"><msub><mi>m</mi><mn>1</mn></msub></mrow><mrow data-mjx-texclass="ORD"><msub><mi>v</mi><mn>3</mn></msub></mrow><mrow data-mjx-texclass="ORD"><mover><mi>i</mi><mo>^</mo></mover></mrow><mo>+</mo><mrow data-mjx-texclass="ORD"><msub><mi>m</mi><mn>2</mn></msub></mrow><mrow data-mjx-texclass="ORD"><msub><mi>v</mi><mn>4</mn></msub></mrow><mrow data-mjx-texclass="ORD"><mover><mi>i</mi><mo>^</mo></mover></mrow></math><br><br> m<sub>1</sub>v<sub>1</sub> + 0.5 m<sub>1</sub>v<sub>2</sub> = m<sub>1</sub>(0.5 v<sub>1</sub>) + 0.5 m<sub>1</sub>v<sub>4</sub><br><br> 0.5 m<sub>1</sub>v<sub>1</sub> = 0.5 m<sub>1</sub>(v<sub>4</sub> - v<sub>2</sub>)<br><br> v<sub>1</sub> = v<sub>4</sub> - v<sub>2</sub></p>
|  |  |  | <p>A nucleus A, with a finite de-broglie wavelength <math xmlns="http://www.w3.org/1998/Math/MathML"><mi>λ</mi></math><sub>A</sub>, undergoes spontaneous fission into two nuclei B and C of equal mass. B flies in the same direction as that of A, while C flies in the opposite direction with a velocity equal to half of that of B. The de-Broglie wavelengths <math xmlns="http://www.w3.org/1998/Math/MathML"><mi>λ</mi></math><sub>B</sub> and <math xmlns="http://www.w3.org/1998/Math/MathML"><mi>λ</mi></math><sub>C</sub> of B and C are respectively :</p> | <p><math xmlns="http://www.w3.org/1998/Math/MathML"><mi>λ</mi></math><sub>A</sub>, 2<math xmlns="http://www.w3.org/1998/Math/MathML"><mi>λ</mi></math><sub>A</sub></p> | <p>2<math xmlns="http://www.w3.org/1998/Math/MathML"><mi>λ</mi></math><sub>A</sub>, <math xmlns="http://www.w3.org/1998/Math/MathML"><mi>λ</mi></math><sub>A</sub></p> | <p><math xmlns="http://www.w3.org/1998/Math/MathML"><mi>λ</mi></math><sub>A</sub>, <math xmlns="http://www.w3.org/1998/Math/MathML"><mi>λ</mi></math><sub>A</sub>/2</p> | <p><math xmlns="http://www.w3.org/1998/Math/MathML"><mi>λ</mi></math><sub>A</sub>/2, <math xmlns="http://www.w3.org/1998/Math/MathML"><mi>λ</mi></math><sub>A</sub></p> |  |  |  |  | 4 | xalFQITtlDzcmeosCIMGX |  | <p>Let mass of B and C is m each. By momentum conservation<br><br> <math xmlns="http://www.w3.org/1998/Math/MathML"><mn>2</mn><mi>m</mi><mrow data-mjx-texclass="ORD"><msub><mi>v</mi><mn>0</mn></msub></mrow><mo>=</mo><mi>m</mi><mi>v</mi><mo>−</mo><mrow data-mjx-texclass="ORD"><mfrac><mrow data-mjx-texclass="ORD"><mi>m</mi><mi>v</mi></mrow><mn>2</mn></mfrac></mrow></math><br><br> v = 4v<sub>0</sub><br> P<sub>A</sub> = 2mv<sub>0</sub> pB = 4mv<sub>0</sub> pc = 2mv<sub>0</sub><br><br> De-Broglie wavelength <math xmlns="http://www.w3.org/1998/Math/MathML"><mi>λ</mi><mo>=</mo><mrow data-mjx-texclass="ORD"><mfrac><mi>h</mi><mi>p</mi></mfrac></mrow></math><br><br> <math xmlns="http://www.w3.org/1998/Math/MathML"><mrow data-mjx-texclass="ORD"><msub><mi>λ</mi><mi>A</mi></msub></mrow><mo>=</mo><mrow data-mjx-texclass="ORD"><mfrac><mi>h</mi><mrow data-mjx-texclass="ORD"><mn>2</mn><mi>m</mi><mrow data-mjx-texclass="ORD"><msub><mi>v</mi><mn>0</mn></msub></mrow></mrow></mfrac></mrow></math>; <math xmlns="http://www.w3.org/1998/Math/MathML"><mrow data-mjx-texclass="ORD"><msub><mi>λ</mi><mi>B</mi></msub></mrow><mo>=</mo><mrow data-mjx-texclass="ORD"><mfrac><mi>h</mi><mrow data-mjx-texclass="ORD"><mn>4</mn><mi>m</mi><mrow data-mjx-texclass="ORD"><msub><mi>v</mi><mn>0</mn></msub></mrow></mrow></mfrac></mrow></math>; <math xmlns="http://www.w3.org/1998/Math/MathML"><mrow data-mjx-texclass="ORD"><msub><mi>λ</mi><mi>C</mi></msub></mrow><mo>=</mo><mrow data-mjx-texclass="ORD"><mfrac><mi>h</mi><mrow data-mjx-texclass="ORD"><mn>2</mn><mi>m</mi><mrow data-mjx-texclass="ORD"><msub><mi>v</mi><mn>0</mn></msub></mrow></mrow></mfrac></mrow></math></p>
|  |  |  | <p>Let <math xmlns="http://www.w3.org/1998/Math/MathML"><mrow data-mjx-texclass="INNER"><mo data-mjx-texclass="OPEN">¦</mo><mrow data-mjx-texclass="ORD"><mover><mrow data-mjx-texclass="OP"><mrow data-mjx-texclass="ORD"><msub><mi>A</mi><mn>1</mn></msub></mrow></mrow><mo accent="false" stretchy="false">→</mo></mover></mrow><mo data-mjx-texclass="CLOSE">¦</mo></mrow><mo>=</mo><mn>3</mn></math>, <math xmlns="http://www.w3.org/1998/Math/MathML"><mrow data-mjx-texclass="INNER"><mo data-mjx-texclass="OPEN">¦</mo><mrow data-mjx-texclass="ORD"><mover><mrow data-mjx-texclass="OP"><mrow data-mjx-texclass="ORD"><msub><mi>A</mi><mn>2</mn></msub></mrow></mrow><mo accent="false" stretchy="false">→</mo></mover></mrow><mo data-mjx-texclass="CLOSE">¦</mo></mrow><mo>=</mo><mn>5</mn></math> and <math xmlns="http://www.w3.org/1998/Math/MathML"><mrow data-mjx-texclass="INNER"><mo data-mjx-texclass="OPEN">¦</mo><mrow data-mjx-texclass="ORD"><mover><mrow data-mjx-texclass="OP"><mrow data-mjx-texclass="ORD"><msub><mi>A</mi><mn>1</mn></msub></mrow></mrow><mo accent="false" stretchy="false">→</mo></mover><mo>+</mo><mover><mrow data-mjx-texclass="OP"><mrow data-mjx-texclass="ORD"><msub><mi>A</mi><mn>2</mn></msub></mrow></mrow><mo accent="false" stretchy="false">→</mo></mover></mrow><mo data-mjx-texclass="CLOSE">¦</mo></mrow><mo>=</mo><mn>5</mn></math>. The value of <math xmlns="http://www.w3.org/1998/Math/MathML"><mrow data-mjx-texclass="INNER"><mo data-mjx-texclass="OPEN">(</mo><mrow data-mjx-texclass="ORD"><mn>2</mn><mover><mrow data-mjx-texclass="OP"><mrow data-mjx-texclass="ORD"><msub><mi>A</mi><mn>1</mn></msub></mrow></mrow><mo accent="false" stretchy="false">→</mo></mover><mo>+</mo><mn>3</mn><mover><mrow data-mjx-texclass="OP"><mrow data-mjx-texclass="ORD"><msub><mi>A</mi><mn>2</mn></msub></mrow></mrow><mo accent="false" stretchy="false">→</mo></mover></mrow><mo data-mjx-texclass="CLOSE">)</mo></mrow><mrow data-mjx-texclass="INNER"><mo data-mjx-texclass="OPEN">(</mo><mrow data-mjx-texclass="ORD"><mn>3</mn><mover><mrow data-mjx-texclass="OP"><mrow data-mjx-texclass="ORD"><msub><mi>A</mi><mn>1</mn></msub></mrow></mrow><mo accent="false" stretchy="false">→</mo></mover><mo>−</mo><mover><mrow data-mjx-texclass="OP"><mn>2</mn><mrow data-mjx-texclass="ORD"><msub><mi>A</mi><mn>2</mn></msub></mrow></mrow><mo accent="false" stretchy="false">→</mo></mover></mrow><mo data-mjx-texclass="CLOSE">)</mo></mrow></math> is :-</p> | <p>–118.5</p> | <p>–112.5</p> | <p>–99.5</p> | <p>–106.5</p> |  |  |  |  | 1 | 2aRURYbihz8VTEEdARJYe |  | <p><math xmlns="http://www.w3.org/1998/Math/MathML"><mrow data-mjx-texclass="INNER"><mo data-mjx-texclass="OPEN">¦</mo><mrow data-mjx-texclass="ORD"><mover><mrow data-mjx-texclass="ORD"><msub><mi>A</mi><mn>1</mn></msub></mrow><mo>→</mo></mover></mrow><mo data-mjx-texclass="CLOSE">¦</mo></mrow><mo>=</mo><mn>3</mn><mo>,</mo><mrow data-mjx-texclass="INNER"><mo data-mjx-texclass="OPEN">¦</mo><mrow data-mjx-texclass="ORD"><mover><mrow data-mjx-texclass="ORD"><msub><mi>A</mi><mn>2</mn></msub></mrow><mo>→</mo></mover></mrow><mo data-mjx-texclass="CLOSE">¦</mo></mrow><mo>=</mo><mn>5</mn><mstyle scriptlevel="0"><mspace width="0.167em"></mspace></mstyle><mi>a</mi><mi>n</mi><mi>d</mi><mstyle scriptlevel="0"><mspace width="0.167em"></mspace></mstyle><mrow data-mjx-texclass="INNER"><mo data-mjx-texclass="OPEN">¦</mo><mrow data-mjx-texclass="ORD"><mover><mrow data-mjx-texclass="ORD"><msub><mi>A</mi><mn>1</mn></msub></mrow><mo>→</mo></mover><mo>+</mo><mover><mrow data-mjx-texclass="ORD"><msub><mi>A</mi><mn>2</mn></msub></mrow><mo>→</mo></mover></mrow><mo data-mjx-texclass="CLOSE">¦</mo></mrow><mo>=</mo><mn>5</mn></math><br><br> <math xmlns="http://www.w3.org/1998/Math/MathML"><mstyle scriptlevel="0"><mspace width="0.167em"></mspace></mstyle><mrow data-mjx-texclass="INNER"><mo data-mjx-texclass="OPEN">¦</mo><mrow data-mjx-texclass="ORD"><mover><mrow data-mjx-texclass="ORD"><msub><mi>A</mi><mn>1</mn></msub></mrow><mo>→</mo></mover><mo>+</mo><mover><mrow data-mjx-texclass="ORD"><msub><mi>A</mi><mn>2</mn></msub></mrow><mo>→</mo></mover></mrow><mo data-mjx-texclass="CLOSE">¦</mo></mrow><mo>=</mo><mrow data-mjx-texclass="ORD"><msup><mrow data-mjx-texclass="INNER"><mo data-mjx-texclass="OPEN">¦</mo><mrow data-mjx-texclass="ORD"><mover><mrow data-mjx-texclass="ORD"><msub><mi>A</mi><mn>1</mn></msub></mrow><mo>→</mo></mover></mrow><mo data-mjx-texclass="CLOSE">¦</mo></mrow><mn>2</mn></msup></mrow><mo>+</mo><mrow data-mjx-texclass="ORD"><msup><mrow data-mjx-texclass="INNER"><mo data-mjx-texclass="OPEN">¦</mo><mrow data-mjx-texclass="ORD"><mover><mrow data-mjx-texclass="ORD"><msub><mi>A</mi><mn>2</mn></msub></mrow><mo>→</mo></mover></mrow><mo data-mjx-texclass="CLOSE">¦</mo></mrow><mn>2</mn></msup></mrow><mo>+</mo><mn>2</mn><mrow data-mjx-texclass="INNER"><mo data-mjx-texclass="OPEN">¦</mo><mrow data-mjx-texclass="ORD"><mover><mrow data-mjx-texclass="ORD"><msub><mi>A</mi><mn>1</mn></msub></mrow><mo>→</mo></mover></mrow><mo data-mjx-texclass="CLOSE">¦</mo></mrow><mrow data-mjx-texclass="INNER"><mo data-mjx-texclass="OPEN">¦</mo><mrow data-mjx-texclass="ORD"><mover><mrow data-mjx-texclass="ORD"><msub><mi>A</mi><mn>2</mn></msub></mrow><mo>→</mo></mover></mrow><mo data-mjx-texclass="CLOSE">¦</mo></mrow><mi>cos</mi><mo data-mjx-texclass="NONE">⁡</mo><mi>θ</mi></math><br><br> <math xmlns="http://www.w3.org/1998/Math/MathML"><mi>cos</mi><mo data-mjx-texclass="NONE">⁡</mo><mi>θ</mi><mo>=</mo><mo>−</mo><mrow data-mjx-texclass="ORD"><mfrac><mn>3</mn><mrow data-mjx-texclass="ORD"><mn>10</mn></mrow></mfrac></mrow></math><br><br> <math xmlns="http://www.w3.org/1998/Math/MathML"><mrow data-mjx-texclass="INNER"><mo data-mjx-texclass="OPEN">(</mo><mrow data-mjx-texclass="ORD"><mn>2</mn><mover><mrow data-mjx-texclass="ORD"><msub><mi>A</mi><mn>1</mn></msub></mrow><mo>→</mo></mover><mo>+</mo><mn>3</mn><mover><mrow data-mjx-texclass="ORD"><msub><mi>A</mi><mn>2</mn></msub></mrow><mo>→</mo></mover></mrow><mo data-mjx-texclass="CLOSE">)</mo></mrow><mo>.</mo><mrow data-mjx-texclass="INNER"><mo data-mjx-texclass="OPEN">(</mo><mrow data-mjx-texclass="ORD"><mn>3</mn><mover><mrow data-mjx-texclass="ORD"><msub><mi>A</mi><mn>1</mn></msub></mrow><mo>→</mo></mover><mo>−</mo><mn>2</mn><mover><mrow data-mjx-texclass="ORD"><msub><mi>A</mi><mn>2</mn></msub></mrow><mo>→</mo></mover></mrow><mo data-mjx-texclass="CLOSE">)</mo></mrow></math><br><br> = <math xmlns="http://www.w3.org/1998/Math/MathML"><mn>6</mn><mrow data-mjx-texclass="ORD"><msup><mrow data-mjx-texclass="INNER"><mo data-mjx-texclass="OPEN">¦</mo><mrow data-mjx-texclass="ORD"><mover><mrow data-mjx-texclass="ORD"><msub><mi>A</mi><mn>1</mn></msub></mrow><mo>→</mo></mover></mrow><mo data-mjx-texclass="CLOSE">¦</mo></mrow><mn>2</mn></msup></mrow><mo>+</mo><mn>9</mn><mover><mrow data-mjx-texclass="ORD"><msub><mi>A</mi><mn>1</mn></msub></mrow><mo>→</mo></mover><mo>.</mo><mover><mrow data-mjx-texclass="ORD"><msub><mi>A</mi><mn>2</mn></msub></mrow><mo>→</mo></mover><mo>−</mo><mn>4</mn><mover><mrow data-mjx-texclass="ORD"><msub><mi>A</mi><mn>1</mn></msub></mrow><mo>→</mo></mover><mo>.</mo><mover><mrow data-mjx-texclass="ORD"><msub><mi>A</mi><mn>2</mn></msub></mrow><mo>→</mo></mover><mo>−</mo><mn>6</mn><mrow data-mjx-texclass="ORD"><msup><mrow data-mjx-texclass="INNER"><mo data-mjx-texclass="OPEN">¦</mo><mrow data-mjx-texclass="ORD"><mover><mrow data-mjx-texclass="ORD"><msub><mi>A</mi><mn>2</mn></msub></mrow><mo>→</mo></mover></mrow><mo data-mjx-texclass="CLOSE">¦</mo></mrow><mn>2</mn></msup></mrow></math><br><br> = - 118.5</p>
|  |  |  | <p>Two magnetic dipoles X and Y are placed at a separation d, with their axes perpendicular to each other. The dipole moment of Y is twice that of X. A particle of charge q is passing, through their midpoint P, at angle q = 45° with the horizontal line, as shown in figure. What would be the magnitude of force on the particle at that instant ?<br> (d is much larger than the dimensions of the dipole) <img src="https://imagex.cdn.examgoal.net/18hoxe66ijwc2w5to/aec950c5-8298-4d01-8b39-730e6cfde0ce/af3e9bc0-83a1-11e9-8081-1d558b7f1d26/file-18hoxe66ijwc2w5tp.png" style="max-width: 100%; height: auto;display: block;margin: 0 auto;" loading="lazy"></p> | <p><math xmlns="http://www.w3.org/1998/Math/MathML"><mrow data-mjx-texclass="INNER"><mo data-mjx-texclass="OPEN">(</mo><mrow data-mjx-texclass="ORD"><mrow data-mjx-texclass="ORD"><mfrac><mrow data-mjx-texclass="ORD"><mrow data-mjx-texclass="ORD"><msub><mi>μ</mi><mn>0</mn></msub></mrow></mrow><mrow data-mjx-texclass="ORD"><mn>4</mn><mi>π</mi></mrow></mfrac></mrow></mrow><mo data-mjx-texclass="CLOSE">)</mo></mrow><mrow data-mjx-texclass="ORD"><mfrac><mrow><mn>2</mn><mi>M</mi></mrow><mrow data-mjx-texclass="ORD"><mrow data-mjx-texclass="ORD"><msup><mrow data-mjx-texclass="ORD"><mrow data-mjx-texclass="INNER"><mo data-mjx-texclass="OPEN">(</mo><mrow data-mjx-texclass="ORD"><mi>d</mi><mrow data-mjx-texclass="ORD"><mo>/</mo></mrow><mn>2</mn></mrow><mo data-mjx-texclass="CLOSE">)</mo></mrow></mrow><mn>3</mn></msup></mrow></mrow></mfrac></mrow><mo>×</mo><mi>q</mi><mi>v</mi></math></p> | <p><math xmlns="http://www.w3.org/1998/Math/MathML"><mrow data-mjx-texclass="INNER"><mo data-mjx-texclass="OPEN">(</mo><mrow data-mjx-texclass="ORD"><mrow data-mjx-texclass="ORD"><mfrac><mrow data-mjx-texclass="ORD"><mrow data-mjx-texclass="ORD"><msub><mi>μ</mi><mn>0</mn></msub></mrow></mrow><mrow data-mjx-texclass="ORD"><mn>4</mn><mi>π</mi></mrow></mfrac></mrow></mrow><mo data-mjx-texclass="CLOSE">)</mo></mrow><mrow data-mjx-texclass="ORD"><mfrac><mi>M</mi><mrow data-mjx-texclass="ORD"><mrow data-mjx-texclass="ORD"><msup><mrow data-mjx-texclass="ORD"><mrow data-mjx-texclass="INNER"><mo data-mjx-texclass="OPEN">(</mo><mrow data-mjx-texclass="ORD"><mi>d</mi><mrow data-mjx-texclass="ORD"><mo>/</mo></mrow><mn>2</mn></mrow><mo data-mjx-texclass="CLOSE">)</mo></mrow></mrow><mn>3</mn></msup></mrow></mrow></mfrac></mrow><mo>×</mo><mi>q</mi><mi>v</mi></math></p> | <p><math xmlns="http://www.w3.org/1998/Math/MathML"><msqrt><mn>2</mn></msqrt><mrow data-mjx-texclass="INNER"><mo data-mjx-texclass="OPEN">(</mo><mrow data-mjx-texclass="ORD"><mrow data-mjx-texclass="ORD"><mfrac><mrow data-mjx-texclass="ORD"><mrow data-mjx-texclass="ORD"><msub><mi>μ</mi><mn>0</mn></msub></mrow></mrow><mrow data-mjx-texclass="ORD"><mn>4</mn><mi>π</mi></mrow></mfrac></mrow></mrow><mo data-mjx-texclass="CLOSE">)</mo></mrow><mrow data-mjx-texclass="ORD"><mfrac><mi>M</mi><mrow data-mjx-texclass="ORD"><mrow data-mjx-texclass="ORD"><msup><mrow data-mjx-texclass="ORD"><mrow data-mjx-texclass="INNER"><mo data-mjx-texclass="OPEN">(</mo><mrow data-mjx-texclass="ORD"><mi>d</mi><mrow data-mjx-texclass="ORD"><mo>/</mo></mrow><mn>2</mn></mrow><mo data-mjx-texclass="CLOSE">)</mo></mrow></mrow><mn>3</mn></msup></mrow></mrow></mfrac></mrow><mo>×</mo><mi>q</mi><mi>v</mi></math></p> | <p>0</p> |  |  |  |  | 4 | tdGV4kawhyFZKigfSES8o |  | <p><math xmlns="http://www.w3.org/1998/Math/MathML"><mrow data-mjx-texclass="ORD"><msub><mover><mi>F</mi><mo>→</mo></mover><mi>m</mi></msub></mrow><mo>=</mo><mi>q</mi><mrow data-mjx-texclass="INNER"><mo data-mjx-texclass="OPEN">(</mo><mrow data-mjx-texclass="ORD"><mover><mi>V</mi><mo>→</mo></mover><mo>×</mo><mover><mi>B</mi><mo>→</mo></mover></mrow><mo data-mjx-texclass="CLOSE">)</mo></mrow></math><br><br> <math xmlns="http://www.w3.org/1998/Math/MathML"><mover><mi>B</mi><mo>→</mo></mover><mo>=</mo><mrow data-mjx-texclass="ORD"><msub><mover><mi>B</mi><mo>→</mo></mover><mi>x</mi></msub></mrow><mo>+</mo><mrow data-mjx-texclass="ORD"><msub><mover><mi>B</mi><mo>→</mo></mover><mi>y</mi></msub></mrow></math> <img src="https://imagex.cdn.examgoal.net/7kejek10a2tpn/cd552a51-10a4-4df2-81af-a1b0cffba77a/758edbb0-e021-11e9-a7bc-b7b08ce8d541/file-7kejek10a2tpo-404w.jpg" style="max-width: 100%;height: auto;display: block;margin: 0 auto;" loading="lazy"> Since M<sub>y</sub> = 2M<sub>x</sub><br><br> <math xmlns="http://www.w3.org/1998/Math/MathML"><mo stretchy="false">⇒</mo><mrow data-mjx-texclass="INNER"><mo data-mjx-texclass="OPEN">¦</mo><mrow data-mjx-texclass="ORD"><mrow data-mjx-texclass="ORD"><msub><mrow data-mjx-texclass="ORD"><mover><mi>B</mi><mo>→</mo></mover></mrow><mi>x</mi></msub></mrow></mrow><mo data-mjx-texclass="CLOSE">¦</mo></mrow><mo>=</mo><mrow data-mjx-texclass="INNER"><mo data-mjx-texclass="OPEN">¦</mo><mrow data-mjx-texclass="ORD"><mrow data-mjx-texclass="ORD"><msub><mrow data-mjx-texclass="ORD"><mover><mi>B</mi><mo>→</mo></mover></mrow><mi>y</mi></msub></mrow></mrow><mo data-mjx-texclass="CLOSE">¦</mo></mrow></math><br><br> <math xmlns="http://www.w3.org/1998/Math/MathML"><mrow data-mjx-texclass="ORD"><msub><mover><mi>B</mi><mo>→</mo></mover><mrow data-mjx-texclass="ORD"><mi>n</mi><mi>e</mi><mi>t</mi></mrow></msub></mrow></math> is parallel to <math xmlns="http://www.w3.org/1998/Math/MathML"><mover><mi>V</mi><mo>→</mo></mover></math><br><br> <math xmlns="http://www.w3.org/1998/Math/MathML"><mo stretchy="false">⇒</mo></math> <math xmlns="http://www.w3.org/1998/Math/MathML"><mover><mi>F</mi><mo>→</mo></mover><mo>=</mo><mn>0</mn></math></p>