## Sheet1
template_type | passage_inst_type | passage_inst_desc | passage_ins_active | que_desc | ans1 | ans2 | ans3 | ans4 | ans_img_1 | ans_img_2 | ans_img_3 | ans_img_4 | true_ans | Explanation | ref_image | Ref_Text | book_name | chapter_name | subject_name | topic_name | tags | section_name | mark | negative_mark | difficulty_level | Language | question_source | question_availability | Question_title | Question_objective | Exam_occurance
|  |  |  | <p>A 200 <math xmlns="http://www.w3.org/1998/Math/MathML"><mi mathvariant="normal">Ω</mi></math> resistor has a certain color code. If one replaces the red color by green in the code, the new resistance will be :</p> | <p>500 <math xmlns="http://www.w3.org/1998/Math/MathML"><mi mathvariant="normal">Ω</mi></math></p> | <p>100 <math xmlns="http://www.w3.org/1998/Math/MathML"><mi mathvariant="normal">Ω</mi></math></p> | <p>200 <math xmlns="http://www.w3.org/1998/Math/MathML"><mi mathvariant="normal">Ω</mi></math></p> | <p>300 <math xmlns="http://www.w3.org/1998/Math/MathML"><mi mathvariant="normal">Ω</mi></math></p> |  |  |  |  | 1 |  |  | <p>200 <math xmlns="http://www.w3.org/1998/Math/MathML"><mi mathvariant="normal">Ω</mi></math> = Red + Black + Brown<br><br> Green = 5<br><br> So, Green + Black + Brown = 500 <math xmlns="http://www.w3.org/1998/Math/MathML"><mi mathvariant="normal">Ω</mi></math></p>
|  |  |  | <p>A boy's catapult is made of rubber cord which is 42 cm long, with 6 mm diameter of cross-section and of negligible mass. The boy keeps a stone weighing 0.02kg on it and stretches the cord by 20 cm by applying a constant force. When released, the stone flies off with a velocity of 20 ms<sup>–1</sup>. Neglect the change in the area of cross-section of the cord while stretched. The Young's modulus of rubber is closest to:</p> | <p>10<sup>4</sup> Nm<sup>–2</sup></p> | <p>10<sup>6</sup> Nm<sup>–2</sup></p> | <p>10<sup>8</sup> Nm<sup>–2</sup></p> | <p>10<sup>3</sup> Nm<sup>–2</sup></p> |  |  |  |  | 2 |  |  | <p>Not available</p>
|  |  |  | <p>Four particles A, B, C and D with masses m<sub>A</sub> = m, m<sub>B</sub> = 2m, m<sub>C</sub> = 3m and m<sub>D</sub> = 4m are at the corners of a square. They have accelerations of equal magnitude with directions as shown. The acceleration of the centre of mass of the particles is : <img src="https://imagex.cdn.examgoal.net/Xv1IYnGUXUGEAgac4/dUoqcqdubtfqSp01Zh6MVxt48LwXS/CohpnVV8EtpMJmYgQT2w2e/image.png" style="max-width: 100%; height: auto;display: block;margin: 0 auto;" loading="lazy"></p> | <p><math xmlns="http://www.w3.org/1998/Math/MathML"><mrow data-mjx-texclass="ORD"><mfrac><mi>a</mi><mn>5</mn></mfrac></mrow><mrow data-mjx-texclass="INNER"><mo data-mjx-texclass="OPEN">(</mo><mrow data-mjx-texclass="ORD"><mover><mrow data-mjx-texclass="OP"><mi>i</mi></mrow><mo>∧</mo></mover><mo>+</mo><mover><mrow data-mjx-texclass="OP"><mi>j</mi></mrow><mo>∧</mo></mover></mrow><mo data-mjx-texclass="CLOSE">)</mo></mrow></math></p> | <p><math xmlns="http://www.w3.org/1998/Math/MathML"><mrow data-mjx-texclass="ORD"><mfrac><mi>a</mi><mn>5</mn></mfrac></mrow><mrow data-mjx-texclass="INNER"><mo data-mjx-texclass="OPEN">(</mo><mrow data-mjx-texclass="ORD"><mover><mrow data-mjx-texclass="OP"><mi>i</mi></mrow><mo>∧</mo></mover><mo>−</mo><mover><mrow data-mjx-texclass="OP"><mi>j</mi></mrow><mo>∧</mo></mover></mrow><mo data-mjx-texclass="CLOSE">)</mo></mrow></math></p> | <p><math xmlns="http://www.w3.org/1998/Math/MathML"><mrow data-mjx-texclass="ORD"><mi>a</mi></mrow><mrow data-mjx-texclass="INNER"><mo data-mjx-texclass="OPEN">(</mo><mrow data-mjx-texclass="ORD"><mover><mrow data-mjx-texclass="OP"><mi>i</mi></mrow><mo>∧</mo></mover><mo>+</mo><mover><mrow data-mjx-texclass="OP"><mi>j</mi></mrow><mo>∧</mo></mover></mrow><mo data-mjx-texclass="CLOSE">)</mo></mrow></math></p> | <p>Zero</p> |  |  |  |  | 2 |  |  | <p><math xmlns="http://www.w3.org/1998/Math/MathML"><mrow data-mjx-texclass="ORD"><msub><mover><mi>a</mi><mo>→</mo></mover><mi>A</mi></msub></mrow><mo>=</mo><mo>−</mo><mi>a</mi><mrow data-mjx-texclass="ORD"><mover><mi>i</mi><mo>^</mo></mover></mrow></math>;&nbsp;&nbsp;&nbsp; <math xmlns="http://www.w3.org/1998/Math/MathML"><mrow data-mjx-texclass="ORD"><msub><mover><mi>a</mi><mo>→</mo></mover><mi>B</mi></msub></mrow><mo>=</mo><mo>−</mo><mi>a</mi><mrow data-mjx-texclass="ORD"><mover><mi>j</mi><mo>^</mo></mover></mrow></math><br><br> <math xmlns="http://www.w3.org/1998/Math/MathML"><mrow data-mjx-texclass="ORD"><msub><mover><mi>a</mi><mo>→</mo></mover><mi>C</mi></msub></mrow><mo>=</mo><mo>−</mo><mi>a</mi><mrow data-mjx-texclass="ORD"><mover><mi>i</mi><mo>^</mo></mover></mrow></math>;&nbsp;&nbsp;&nbsp; <math xmlns="http://www.w3.org/1998/Math/MathML"><mrow data-mjx-texclass="ORD"><msub><mover><mi>a</mi><mo>→</mo></mover><mi>D</mi></msub></mrow><mo>=</mo><mo>−</mo><mi>a</mi><mrow data-mjx-texclass="ORD"><mover><mi>j</mi><mo>^</mo></mover></mrow></math><br><br> <math xmlns="http://www.w3.org/1998/Math/MathML"><mrow data-mjx-texclass="ORD"><msub><mover><mi>a</mi><mo>→</mo></mover><mrow data-mjx-texclass="ORD"><mi>c</mi><mi>m</mi></mrow></msub></mrow><mo>=</mo><mrow data-mjx-texclass="ORD"><mfrac><mrow data-mjx-texclass="ORD"><mrow data-mjx-texclass="ORD"><msub><mi>m</mi><mi>a</mi></msub></mrow><mrow data-mjx-texclass="ORD"><msub><mrow data-mjx-texclass="ORD"><mover><mi>a</mi><mo>→</mo></mover></mrow><mi>a</mi></msub></mrow><mo>+</mo><mrow data-mjx-texclass="ORD"><msub><mi>m</mi><mi>b</mi></msub></mrow><mrow data-mjx-texclass="ORD"><msub><mrow data-mjx-texclass="ORD"><mover><mi>a</mi><mo>→</mo></mover></mrow><mi>b</mi></msub></mrow><mo>+</mo><mrow data-mjx-texclass="ORD"><msub><mi>m</mi><mi>c</mi></msub></mrow><mrow data-mjx-texclass="ORD"><msub><mrow data-mjx-texclass="ORD"><mover><mi>a</mi><mo>→</mo></mover></mrow><mi>c</mi></msub></mrow><mo>+</mo><mrow data-mjx-texclass="ORD"><msub><mi>m</mi><mi>d</mi></msub></mrow><mrow data-mjx-texclass="ORD"><msub><mrow data-mjx-texclass="ORD"><mover><mi>a</mi><mo>→</mo></mover></mrow><mi>d</mi></msub></mrow></mrow><mrow data-mjx-texclass="ORD"><mrow data-mjx-texclass="ORD"><msub><mi>m</mi><mi>a</mi></msub></mrow><mo>+</mo><mrow data-mjx-texclass="ORD"><msub><mi>m</mi><mi>b</mi></msub></mrow><mo>+</mo><mrow data-mjx-texclass="ORD"><msub><mi>m</mi><mi>c</mi></msub></mrow><mo>+</mo><mrow data-mjx-texclass="ORD"><msub><mi>m</mi><mi>d</mi></msub></mrow></mrow></mfrac></mrow></math><br><br> <math xmlns="http://www.w3.org/1998/Math/MathML"><mrow data-mjx-texclass="ORD"><msub><mover><mi>a</mi><mo>→</mo></mover><mrow data-mjx-texclass="ORD"><mi>c</mi><mi>m</mi></mrow></msub></mrow><mo>=</mo><mrow data-mjx-texclass="ORD"><mfrac><mrow data-mjx-texclass="ORD"><mo>−</mo><mi>m</mi><mi>a</mi><mrow data-mjx-texclass="ORD"><mover><mi>i</mi><mo>^</mo></mover></mrow><mo>+</mo><mn>2</mn><mi>m</mi><mrow data-mjx-texclass="ORD"><mover><mi>j</mi><mo>^</mo></mover></mrow><mo>+</mo><mn>3</mn><mi>m</mi><mi>a</mi><mrow data-mjx-texclass="ORD"><mover><mi>i</mi><mo>^</mo></mover></mrow><mo>−</mo><mn>4</mn><mi>m</mi><mi>a</mi><mrow data-mjx-texclass="ORD"><mover><mi>j</mi><mo>^</mo></mover></mrow></mrow><mrow data-mjx-texclass="ORD"><mn>10</mn><mi>m</mi></mrow></mfrac></mrow></math><br><br> = <math xmlns="http://www.w3.org/1998/Math/MathML"><mrow data-mjx-texclass="ORD"><mfrac><mrow data-mjx-texclass="ORD"><mn>2</mn><mi>m</mi><mi>a</mi><mrow data-mjx-texclass="ORD"><mover><mi>i</mi><mo>^</mo></mover></mrow><mo>−</mo><mn>2</mn><mi>m</mi><mi>a</mi><mrow data-mjx-texclass="ORD"><mover><mi>j</mi><mo>^</mo></mover></mrow></mrow><mrow data-mjx-texclass="ORD"><mn>10</mn><mi>m</mi></mrow></mfrac></mrow><mo>=</mo><mrow data-mjx-texclass="ORD"><mfrac><mi>a</mi><mn>5</mn></mfrac></mrow><mrow data-mjx-texclass="ORD"><mover><mi>i</mi><mo>^</mo></mover></mrow><mo>−</mo><mrow data-mjx-texclass="ORD"><mfrac><mi>a</mi><mn>5</mn></mfrac></mrow><mrow data-mjx-texclass="ORD"><mover><mi>j</mi><mo>^</mo></mover></mrow><mo>=</mo><mrow data-mjx-texclass="ORD"><mfrac><mi>a</mi><mn>5</mn></mfrac></mrow><mrow data-mjx-texclass="INNER"><mo data-mjx-texclass="OPEN">(</mo><mrow data-mjx-texclass="ORD"><mrow data-mjx-texclass="ORD"><mover><mi>i</mi><mo>^</mo></mover></mrow><mo>−</mo><mrow data-mjx-texclass="ORD"><mover><mi>j</mi><mo>^</mo></mover></mrow></mrow><mo data-mjx-texclass="CLOSE">)</mo></mrow></math></p>
|  |  |  | <p>For the circuit shown, with R<sub>1</sub> = 1.0W, R<sub>2</sub> = 2.0 W, E<sub>1</sub> = 2 V and E<sub>2</sub> = E<sub>3</sub> = 4 V, the potential difference between the points 'a' and 'b' is approximately (in V): <img src="https://imagex.cdn.examgoal.net/MJPvbpEw9y3IGasbM/dIS19QGrMJ479pKRzs1SdVc5ovaeu/QNTziT1XyJqDnShuqj6AeZ/image.png" style="max-width: 100%; height: auto;display: block;margin: 0 auto;" loading="lazy"></p> | <p>3.3</p> | <p>2.7</p> | <p>2.3</p> | <p>3.7</p> |  |  |  |  | 1 |  |  | <p>Not available</p>
|  |  |  | <p>Water from a pipe is coming at a rate of 100 litres per minute. If the radius of the pipe is 5 cm, the Reynolds number for the flow is of the order of : (density of water = 1000 kg/m<sup>3</sup>, coefficient of viscosity of water = 1mPas)</p> | <p>10<sup>6</sup></p> | <p>10<sup>4</sup></p> | <p>10<sup>3</sup></p> | <p>10<sup>2</sup></p> |  |  |  |  | 2 |  |  | <p>Flow rate of water (Q) = 100 lit/min<br><br> = <math xmlns="http://www.w3.org/1998/Math/MathML"><mrow data-mjx-texclass="ORD"><mfrac><mrow data-mjx-texclass="ORD"><mn>100</mn><mo>×</mo><mrow data-mjx-texclass="ORD"><msup><mrow data-mjx-texclass="ORD"><mn>10</mn></mrow><mrow data-mjx-texclass="ORD"><mo>−</mo><mn>3</mn></mrow></msup></mrow></mrow><mrow data-mjx-texclass="ORD"><mn>60</mn></mrow></mfrac></mrow><mo>=</mo><mrow data-mjx-texclass="ORD"><mfrac><mn>5</mn><mn>3</mn></mfrac></mrow><mo>×</mo><mrow data-mjx-texclass="ORD"><msup><mn>10</mn><mrow data-mjx-texclass="ORD"><mo>−</mo><mn>3</mn></mrow></msup></mrow><mrow data-mjx-texclass="ORD"><msup><mi>m</mi><mn>3</mn></msup></mrow></math><br><br> <math xmlns="http://www.w3.org/1998/Math/MathML"><mo>∴</mo></math> Velocity of flow (v)<br><br> = <math xmlns="http://www.w3.org/1998/Math/MathML"><mrow data-mjx-texclass="ORD"><mfrac><mi>Q</mi><mi>A</mi></mfrac></mrow><mo>=</mo><mrow data-mjx-texclass="ORD"><mfrac><mrow data-mjx-texclass="ORD"><mn>5</mn><mo>×</mo><mrow data-mjx-texclass="ORD"><msup><mrow data-mjx-texclass="ORD"><mn>10</mn></mrow><mrow data-mjx-texclass="ORD"><mo>−</mo><mn>3</mn></mrow></msup></mrow></mrow><mrow data-mjx-texclass="ORD"><mn>3</mn><mo>×</mo><mi>π</mi><mo>×</mo><mrow data-mjx-texclass="ORD"><msup><mrow data-mjx-texclass="ORD"><mo stretchy="false">(</mo><mn>5</mn><mo>×</mo><mrow data-mjx-texclass="ORD"><msup><mrow data-mjx-texclass="ORD"><mn>10</mn></mrow><mrow data-mjx-texclass="ORD"><mo>−</mo><mn>2</mn></mrow></msup></mrow><mo stretchy="false">)</mo></mrow><mn>2</mn></msup></mrow></mrow></mfrac></mrow></math><br><br> <math xmlns="http://www.w3.org/1998/Math/MathML"><mo>=</mo><mrow data-mjx-texclass="ORD"><mfrac><mrow data-mjx-texclass="ORD"><mn>10</mn></mrow><mrow data-mjx-texclass="ORD"><mn>15</mn><mi>π</mi></mrow></mfrac></mrow><mo>=</mo><mrow data-mjx-texclass="ORD"><mfrac><mn>2</mn><mrow data-mjx-texclass="ORD"><mn>3</mn><mi>π</mi></mrow></mfrac></mrow><mstyle scriptlevel="0"><mspace width="0.167em"></mspace></mstyle><mi>m</mi><mrow data-mjx-texclass="ORD"><mo>/</mo></mrow><mi>s</mi></math><br><br> = 0.2 m/s<br><br> <math xmlns="http://www.w3.org/1998/Math/MathML"><mo>∴</mo></math> Reynold number (R<sub>e</sub>) = <math xmlns="http://www.w3.org/1998/Math/MathML"><mrow data-mjx-texclass="ORD"><mfrac><mrow data-mjx-texclass="ORD"><mi>D</mi><mi>v</mi><mi>ρ</mi></mrow><mi>η</mi></mfrac></mrow></math><br><br> <math xmlns="http://www.w3.org/1998/Math/MathML"><mo>=</mo><mrow data-mjx-texclass="ORD"><mfrac><mrow data-mjx-texclass="ORD"><mrow data-mjx-texclass="INNER"><mo data-mjx-texclass="OPEN">(</mo><mrow data-mjx-texclass="ORD"><mn>10</mn><mo>×</mo><mrow data-mjx-texclass="ORD"><msup><mrow data-mjx-texclass="ORD"><mn>10</mn></mrow><mrow data-mjx-texclass="ORD"><mo>−</mo><mn>2</mn></mrow></msup></mrow></mrow><mo data-mjx-texclass="CLOSE">)</mo></mrow><mo>×</mo><mrow data-mjx-texclass="ORD"><mfrac><mn>2</mn><mrow data-mjx-texclass="ORD"><mn>3</mn><mi>π</mi></mrow></mfrac></mrow><mo>×</mo><mn>1000</mn></mrow><mn>1</mn></mfrac></mrow><mo>=</mo><mn>2</mn><mo>×</mo><mrow data-mjx-texclass="ORD"><msup><mn>10</mn><mn>4</mn></msup></mrow></math><br><br> <math xmlns="http://www.w3.org/1998/Math/MathML"><mo>∴</mo></math> Order of R<sub>e</sub> = 10<sup>4</sup></p>
|  |  |  | <p>A circular coil having N turns and radius r carries a current I. It is held in the XZ plane in a magnetic field B<math xmlns="http://www.w3.org/1998/Math/MathML"><mrow data-mjx-texclass="ORD"><mover><mrow data-mjx-texclass="OP"><mi>i</mi></mrow><mo>∧</mo></mover></mrow></math> . The torque on the coil due to the magnetic field is :</p> | <p><math xmlns="http://www.w3.org/1998/Math/MathML"><mrow data-mjx-texclass="ORD"><mfrac><mrow data-mjx-texclass="ORD"><mi>B</mi><mrow data-mjx-texclass="ORD"><msup><mi>r</mi><mn>2</mn></msup></mrow><mi>I</mi></mrow><mrow data-mjx-texclass="ORD"><mi>π</mi><mi>N</mi></mrow></mfrac></mrow></math></p> | <p>B<math xmlns="http://www.w3.org/1998/Math/MathML"><mi>π</mi></math>r<sup>2</sup>IN</p> | <p>Zero</p> | <p><math xmlns="http://www.w3.org/1998/Math/MathML"><mrow data-mjx-texclass="ORD"><mfrac><mrow data-mjx-texclass="ORD"><mi>B</mi><mi>π</mi><mrow data-mjx-texclass="ORD"><msup><mi>r</mi><mn>2</mn></msup></mrow><mi>I</mi></mrow><mrow data-mjx-texclass="ORD"><mi>N</mi></mrow></mfrac></mrow></math></p> |  |  |  |  | 2 |  |  | <p>Not available</p>
|  |  |  | <p>Voltage rating of a parallel plate capacitor is 500V. Its dielectric can withstand a maximum electric field of 10<sup>6</sup> V/m. The plate area is 10<sup>–4</sup> m<sup>2</sup>. What is the dielectric constant is the capacitance is 15 pF? (given <math xmlns="http://www.w3.org/1998/Math/MathML"><mi>ε</mi></math><sub>0</sub> = 8.86 × 10<sup>–12</sup> C<sup>2</sup>/Nm<sup>2</sup>)</p> | <p>8.5</p> | <p>4.5</p> | <p>3.8</p> | <p>6.2</p> |  |  |  |  | 1 |  |  | <p>A = 10<sup>–4</sup> m<sup>2</sup><br><br> E<sub>max</sub> = 10<sup>6</sup> V/m<br><br> C = 15 <math xmlns="http://www.w3.org/1998/Math/MathML"><mi>μ</mi></math>F<br><br> <math xmlns="http://www.w3.org/1998/Math/MathML"><mi>C</mi><mo>=</mo><mrow data-mjx-texclass="ORD"><mfrac><mrow data-mjx-texclass="ORD"><mi>k</mi><mrow data-mjx-texclass="ORD"><msub><mi>ε</mi><mn>0</mn></msub></mrow><mi>A</mi></mrow><mi>d</mi></mfrac></mrow><mo>;</mo><mrow data-mjx-texclass="ORD"><mfrac><mrow data-mjx-texclass="ORD"><mi>c</mi><mi>d</mi></mrow><mrow data-mjx-texclass="ORD"><mrow data-mjx-texclass="ORD"><msub><mi>ε</mi><mn>0</mn></msub></mrow><mi>A</mi></mrow></mfrac></mrow><mo>=</mo><mi>k</mi></math><br><br> <math xmlns="http://www.w3.org/1998/Math/MathML"><mi>k</mi><mo>=</mo><mrow data-mjx-texclass="ORD"><mfrac><mrow data-mjx-texclass="ORD"><mn>15</mn><mo>×</mo><mrow data-mjx-texclass="ORD"><msup><mrow data-mjx-texclass="ORD"><mn>10</mn></mrow><mrow data-mjx-texclass="ORD"><mo>−</mo><mn>12</mn></mrow></msup></mrow><mo>×</mo><mn>500</mn><mo>×</mo><mrow data-mjx-texclass="ORD"><msup><mrow data-mjx-texclass="ORD"><mn>10</mn></mrow><mrow data-mjx-texclass="ORD"><mo>−</mo><mn>6</mn></mrow></msup></mrow></mrow><mrow data-mjx-texclass="ORD"><mn>8.86</mn><mo>×</mo><mrow data-mjx-texclass="ORD"><msup><mrow data-mjx-texclass="ORD"><mn>10</mn></mrow><mrow data-mjx-texclass="ORD"><mo>−</mo><mn>12</mn></mrow></msup></mrow><mo>×</mo><mrow data-mjx-texclass="ORD"><msup><mrow data-mjx-texclass="ORD"><mn>10</mn></mrow><mn>4</mn></msup></mrow></mrow></mfrac></mrow></math><br><br> = <math xmlns="http://www.w3.org/1998/Math/MathML"><mrow data-mjx-texclass="ORD"><mfrac><mrow data-mjx-texclass="ORD"><mn>15</mn><mo>×</mo><mn>5</mn></mrow><mrow data-mjx-texclass="ORD"><mn>8.86</mn></mrow></mfrac></mrow><mo>=</mo><mn>8.465</mn></math><br><br> k <math xmlns="http://www.w3.org/1998/Math/MathML"><mo>≈</mo></math> 8.5 </p>
|  |  |  | <p>Two identical breakers A and B contain equal volumes of two different liquids at 60°C each and left to cool down. Liquid in A has density of 8 × 102 kg/m<sup>3</sup> and specific heat of 2000 J kg<sup>–1</sup> K<sup>–1</sup> while liquid in B has density of 103 kg m<sup>–3</sup> and specific heat of 4000 J kg<sup>–1</sup> K<sup>–1</sup>. Which of the following best describes their temperature versus time graph schematically? (assume the emissivity of both the beakers to be the same)</p> | <p><img src="https://imagex.cdn.examgoal.net/EuRjq2ucIqbeTY2JV/GZLE1Sq4NWuYqujGjNzUBi1XSR0ls/wyFW5UgP9bRlxOBKZ7qSSQ/image.png" style="max-width: 100%; height: auto;display: block;margin: 0 auto;" loading="lazy"></p> | <p><img src="https://imagex.cdn.examgoal.net/ljSIaoHcc8ecfgr6p/DZg0H8OMcQUoo546GO09UdyOGagDf/bY3MzcAVwhxF8KgFR3JyG3/image.png" style="max-width: 100%; height: auto;display: block;margin: 0 auto;" loading="lazy"></p> | <p><img src="https://imagex.cdn.examgoal.net/stL5bbapDVOaha1i0/ND2QBQgSQW2Aq8s1gchWFglqB7dHA/fnSQKCP4G2vc7FQBEiU7XP/image.png" style="max-width: 100%; height: auto;display: block;margin: 0 auto;" loading="lazy"></p> | <p><img src="https://imagex.cdn.examgoal.net/N897QCZdcAsAaWi8G/D9Hxvoug86WzKRV5gzl9E2GdNP94o/xVygO169CTUrlFjlwayHnM/image.png" style="max-width: 100%; height: auto;display: block;margin: 0 auto;" loading="lazy"></p> |  |  |  |  | 2 |  |  | <p>Not available</p>
|  |  |  | <p>The bob of a simple pendulum has mass 2g and a charge of 5.0 μC. It is at rest in a uniform horizontal electric field of intensity 2000 V/m. At equilibrium, the angle that the pendulum makes with the vertical is : (take g = 10 m/s<sup>2</sup>)</p> | <p>tan<sup>–1</sup>(5.0)</p> | <p>tan<sup>–1</sup>(2.0)</p> | <p>tan<sup>–1</sup>(0.5)</p> | <p>tan<sup>–1</sup>(0.2)</p> |  |  |  |  | 3 |  |  | <p>Tcos<math xmlns="http://www.w3.org/1998/Math/MathML"><mi>θ</mi></math> = mg<br><br> Tsin<math xmlns="http://www.w3.org/1998/Math/MathML"><mi>θ</mi></math> = qE<br><br> tan<math xmlns="http://www.w3.org/1998/Math/MathML"><mi>θ</mi></math> = <math xmlns="http://www.w3.org/1998/Math/MathML"><mrow data-mjx-texclass="ORD"><mfrac><mrow data-mjx-texclass="ORD"><mi>q</mi><mi>E</mi></mrow><mrow data-mjx-texclass="ORD"><mi>m</mi><mi>g</mi></mrow></mfrac></mrow></math><br><br> tan<math xmlns="http://www.w3.org/1998/Math/MathML"><mi>θ</mi></math> = <math xmlns="http://www.w3.org/1998/Math/MathML"><mrow data-mjx-texclass="ORD"><mfrac><mrow data-mjx-texclass="ORD"><mn>5</mn><mo>×</mo><mrow data-mjx-texclass="ORD"><msup><mrow data-mjx-texclass="ORD"><mn>10</mn></mrow><mrow data-mjx-texclass="ORD"><mo>−</mo><mn>16</mn></mrow></msup></mrow><mo>×</mo><mn>2000</mn></mrow><mrow data-mjx-texclass="ORD"><mn>2</mn><mo>×</mo><mrow data-mjx-texclass="ORD"><msup><mrow data-mjx-texclass="ORD"><mn>10</mn></mrow><mrow data-mjx-texclass="ORD"><mo>−</mo><mn>3</mn></mrow></msup></mrow><mo>×</mo><mn>10</mn></mrow></mfrac></mrow><mo>=</mo><mrow data-mjx-texclass="ORD"><mfrac><mn>1</mn><mn>2</mn></mfrac></mrow></math><br><br> <math xmlns="http://www.w3.org/1998/Math/MathML"><mo stretchy="false">⇒</mo></math> <math xmlns="http://www.w3.org/1998/Math/MathML"><mrow data-mjx-texclass="ORD"><msup><mi>tan</mi><mrow data-mjx-texclass="ORD"><mo>−</mo><mn>1</mn></mrow></msup></mrow><mrow data-mjx-texclass="INNER"><mo data-mjx-texclass="OPEN">(</mo><mrow data-mjx-texclass="ORD"><mrow data-mjx-texclass="ORD"><mfrac><mn>1</mn><mn>2</mn></mfrac></mrow></mrow><mo data-mjx-texclass="CLOSE">)</mo></mrow><mo>=</mo><mrow data-mjx-texclass="ORD"><msup><mi>tan</mi><mrow data-mjx-texclass="ORD"><mo>−</mo><mn>1</mn></mrow></msup></mrow><mrow data-mjx-texclass="INNER"><mo data-mjx-texclass="OPEN">(</mo><mrow data-mjx-texclass="ORD"><mn>0.5</mn></mrow><mo data-mjx-texclass="CLOSE">)</mo></mrow></math></p>
|  |  |  | <p>The reverse breakdown voltage of a Zener diode is 5.6 V in the given circuit.<br><br> The current IZ through the Zener is : <img src="https://imagex.cdn.examgoal.net/F2kDUVl1FpPyhcdEG/60czrBpMoGjiqC41khbxIyOkYG1Nv/TI0TvO5H83id0rpm7iuE1A/image.png" style="max-width: 100%; height: auto;display: block;margin: 0 auto;" loading="lazy"></p> | <p>7 mA</p> | <p>17 mA</p> | <p>15mA</p> | <p>10 mA</p> |  |  |  |  | 4 |  |  | <p>9 = Vz + V<sub>R<sub>1</sub></sub><br><br> V<sub>Z</sub> = 5.6 V<br><br> V<sub>R<sub>1</sub></sub> = 9 - 5.6<br><br> V<sub>R<sub>1</sub></sub> = 3.4 <br><br> <math xmlns="http://www.w3.org/1998/Math/MathML"><mrow data-mjx-texclass="ORD"><msub><mi>I</mi><mrow data-mjx-texclass="ORD"><mrow data-mjx-texclass="ORD"><msub><mi>R</mi><mn>1</mn></msub></mrow></mrow></msub></mrow><mo>=</mo><mrow data-mjx-texclass="ORD"><mfrac><mrow data-mjx-texclass="ORD"><mrow data-mjx-texclass="ORD"><msub><mi>V</mi><mrow data-mjx-texclass="ORD"><mrow data-mjx-texclass="ORD"><msub><mi>R</mi><mn>1</mn></msub></mrow></mrow></msub></mrow></mrow><mi>R</mi></mfrac></mrow><mo>=</mo><mrow data-mjx-texclass="ORD"><mfrac><mrow data-mjx-texclass="ORD"><mn>3.4</mn></mrow><mrow data-mjx-texclass="ORD"><mn>200</mn></mrow></mfrac></mrow><mo>;</mo><mstyle scriptlevel="0"><mspace width="0.167em"></mspace></mstyle><mrow data-mjx-texclass="ORD"><msub><mi>I</mi><mrow data-mjx-texclass="ORD"><mrow data-mjx-texclass="ORD"><msub><mi>R</mi><mn>1</mn></msub></mrow></mrow></msub></mrow><mo>=</mo><mn>17</mn><mstyle scriptlevel="0"><mspace width="0.167em"></mspace></mstyle><mi>m</mi><mi>A</mi></math><br><br> V<sub>z</sub> = V<sub>R<sub>2</sub></sub> = I<sub>R<sub>2</sub></sub> (R<sub>2</sub> )<br><br> <math xmlns="http://www.w3.org/1998/Math/MathML"><mrow data-mjx-texclass="ORD"><mfrac><mrow data-mjx-texclass="ORD"><mn>5.6</mn></mrow><mrow data-mjx-texclass="ORD"><mn>700</mn></mrow></mfrac></mrow><mo>=</mo><mrow data-mjx-texclass="ORD"><msub><mi>I</mi><mrow data-mjx-texclass="ORD"><mrow data-mjx-texclass="ORD"><msub><mi>R</mi><mn>2</mn></msub></mrow></mrow></msub></mrow></math>; &nbsp;&nbsp;&nbsp; <math xmlns="http://www.w3.org/1998/Math/MathML"><mrow data-mjx-texclass="ORD"><msub><mi>I</mi><mrow data-mjx-texclass="ORD"><mrow data-mjx-texclass="ORD"><msub><mi>R</mi><mn>2</mn></msub></mrow></mrow></msub></mrow><mo>=</mo><mn>7</mn><mstyle scriptlevel="0"><mspace width="0.167em"></mspace></mstyle><mi>m</mi><mi>A</mi></math><br><br> I<sub>z</sub> = (17 – 7) mA = 10 mA</p>
|  |  |  | <p>A thin strip 10 cm long is on a U shaped wire of negligible resistance and it is connected to a spring of spring constant 0.5 Nm<sup>–1</sup> (see figure). The assembly is kept in a uniform magnetic field of 0.1 T. If the strip is pulled from its equilibrium position and released, the number of oscillation it performs before its amplitude decreases by a factor of e is N. If the mass of the strip is 50 grams, its resistance 10W and air drag negligible, N will be close to : <img src="https://imagex.cdn.examgoal.net/GooBZSyp6SXvTaS8A/NVmggyM29ilqbnA0UeKdpKKdq256R/iKz8bWzxxzXWpz64UUG1Su/image.png" style="max-width: 100%; height: auto;display: block;margin: 0 auto;" loading="lazy"></p> | <p>50000</p> | <p>1000</p> | <p>5000</p> | <p>10000</p> |  |  |  |  | 3 |  |  | <p>Not available</p>
|  |  |  | <p>An upright object is placed at a distance of 40 cm in front of a convergent lens of focal length 20 cm. A convergent mirror of focal length 10 cm is placed at a distance of 60 cm on the other side of the lens. The position and size of the final image will be :</p> | <p>20 cm from the convergent mirror, same size as the object</p> | <p>40 cm from the convergent mirror, same size as the object</p> | <p>40 cm from the convergent lens, same size as the object</p> | <p>20 cm from the convergent mirror, twice the size of the object</p> |  |  |  |  | 3 |  |  | <p>Not available</p>
|  |  |  | <p>A 20 Henry inductor coil is connected to a 10 ohm resistance in series as shown in figure. The time at which rate of dissipation of energy (joule's heat) across resistance is equal to the rate at which magnetic energy is stored in the inductor is : <img src="https://imagex.cdn.examgoal.net/3C7NwsuddbspKwS5y/JsvtyuFMjr8Y71xXSPIUUFKGzVY0Y/MTRjRT6G2B1shwJOWON819/image.png" style="max-width: 100%; height: auto;display: block;margin: 0 auto;" loading="lazy"></p> | <p><math xmlns="http://www.w3.org/1998/Math/MathML"><mrow data-mjx-texclass="ORD"><mfrac><mn>2</mn><mrow data-mjx-texclass="ORD"><mi>ln</mi><mo data-mjx-texclass="NONE">⁡</mo><mn>2</mn></mrow></mfrac></mrow></math></p> | <p><math xmlns="http://www.w3.org/1998/Math/MathML"><mrow data-mjx-texclass="ORD"><mi>ln</mi><mo data-mjx-texclass="NONE">⁡</mo><mn>2</mn></mrow></math></p> | <p><math xmlns="http://www.w3.org/1998/Math/MathML"><mn>2</mn><mrow data-mjx-texclass="ORD"><mi>ln</mi><mo data-mjx-texclass="NONE">⁡</mo><mn>2</mn></mrow></math></p> | <p><math xmlns="http://www.w3.org/1998/Math/MathML"><mrow data-mjx-texclass="ORD"><mfrac><mn>1</mn><mn>2</mn></mfrac></mrow><mrow data-mjx-texclass="ORD"><mi>ln</mi><mo data-mjx-texclass="NONE">⁡</mo><mn>2</mn></mrow></math></p> |  |  |  |  | 3 |  |  | <p>P<sub>R</sub> = i<sup>2</sup> × R<br><br> P<sub>B</sub> = V × i<br><br> <math xmlns="http://www.w3.org/1998/Math/MathML"><mo>∴</mo></math> P<sub>L</sub> = Vi – i<sup>2</sup>R<br><br> <math xmlns="http://www.w3.org/1998/Math/MathML"><mo stretchy="false">⇒</mo></math> Vi – i<sup>2</sup>R = i<sup>2</sup>R<br><br> <math xmlns="http://www.w3.org/1998/Math/MathML"><mo stretchy="false">⇒</mo></math> <math xmlns="http://www.w3.org/1998/Math/MathML"><mi>i</mi><mo>=</mo><mrow data-mjx-texclass="ORD"><mfrac><mi>V</mi><mrow data-mjx-texclass="ORD"><mn>2</mn><mi>R</mi></mrow></mfrac></mrow><mstyle scriptlevel="0"><mspace width="0.167em"></mspace></mstyle><mstyle scriptlevel="0"><mspace width="0.167em"></mspace></mstyle><mi>a</mi><mi>n</mi><mi>d</mi><mstyle scriptlevel="0"><mspace width="0.167em"></mspace></mstyle><mstyle scriptlevel="0"><mspace width="0.167em"></mspace></mstyle><mi>i</mi><mo>=</mo><mrow data-mjx-texclass="ORD"><mfrac><mi>V</mi><mi>R</mi></mfrac></mrow><mrow data-mjx-texclass="INNER"><mo data-mjx-texclass="OPEN">(</mo><mrow data-mjx-texclass="ORD"><mn>1</mn><mo>−</mo><mrow data-mjx-texclass="ORD"><msup><mi>e</mi><mrow data-mjx-texclass="ORD"><mo>−</mo><mi>t</mi><mrow data-mjx-texclass="ORD"><mo>/</mo></mrow><mi>τ</mi></mrow></msup></mrow></mrow><mo data-mjx-texclass="CLOSE">)</mo></mrow></math><br><br> <math xmlns="http://www.w3.org/1998/Math/MathML"><mo>∴</mo></math> <math xmlns="http://www.w3.org/1998/Math/MathML"><mrow data-mjx-texclass="ORD"><mfrac><mi>V</mi><mrow data-mjx-texclass="ORD"><mn>2</mn><mi>R</mi></mrow></mfrac></mrow><mo>=</mo><mrow data-mjx-texclass="ORD"><mfrac><mi>V</mi><mi>R</mi></mfrac></mrow><mrow data-mjx-texclass="INNER"><mo data-mjx-texclass="OPEN">(</mo><mrow data-mjx-texclass="ORD"><mn>1</mn><mo>−</mo><mrow data-mjx-texclass="ORD"><msup><mi>e</mi><mrow data-mjx-texclass="ORD"><mo>−</mo><mi>t</mi><mrow data-mjx-texclass="ORD"><mo>/</mo></mrow><mi>τ</mi></mrow></msup></mrow></mrow><mo data-mjx-texclass="CLOSE">)</mo></mrow></math><br><br> <math xmlns="http://www.w3.org/1998/Math/MathML"><mo stretchy="false">⇒</mo></math> t = <math xmlns="http://www.w3.org/1998/Math/MathML"><mi>τ</mi></math>ln(2) = <math xmlns="http://www.w3.org/1998/Math/MathML"><mrow data-mjx-texclass="ORD"><mfrac><mrow data-mjx-texclass="ORD"><mn>20</mn></mrow><mrow data-mjx-texclass="ORD"><mn>10</mn></mrow></mfrac></mrow><mi>l</mi><mi>n</mi><mo stretchy="false">(</mo><mn>2</mn><mo stretchy="false">)</mo><mo>=</mo><mn>2</mn><mi>l</mi><mi>n</mi><mo stretchy="false">(</mo><mn>2</mn><mo stretchy="false">)</mo></math></p>
|  |  |  | <p><img src="https://imagex.cdn.examgoal.net/XkHXDeLLRIJ4tXYOV/hyMQw3PZmHtk7nYhTiTMrUo0Db6jd/LXazujc3Ochq28PbNoymf1/image.png" style="max-width: 100%; height: auto;display: block;margin: 0 auto;" loading="lazy"> A wire of length 2L, is made by joining two wires A and B of same length but different radii r and 2r and made of the same material. It is vibrating at a frequency such that the joint of the two wires forms a node. If the number of antinodes in wire A is p and that in B is q then the ratio p : q is :</p> | <p>3 : 5</p> | <p>4 : 9</p> | <p>1 : 2</p> | <p>1 : 4</p> |  |  |  |  | 3 |  |  | <p>Let mass per unit length of wires are <math xmlns="http://www.w3.org/1998/Math/MathML"><mi>μ</mi></math><sub>1</sub> and <math xmlns="http://www.w3.org/1998/Math/MathML"><mi>μ</mi></math><sub>2</sub> respectively<br><br> <math xmlns="http://www.w3.org/1998/Math/MathML"><mo>∵</mo></math> Materials are same, so density <math xmlns="http://www.w3.org/1998/Math/MathML"><mi>ρ</mi></math> will be same.<br><br> <math xmlns="http://www.w3.org/1998/Math/MathML"><mo>∴</mo></math> <math xmlns="http://www.w3.org/1998/Math/MathML"><mrow data-mjx-texclass="ORD"><msub><mi>μ</mi><mn>1</mn></msub></mrow><mo>=</mo><mrow data-mjx-texclass="ORD"><mfrac><mrow data-mjx-texclass="ORD"><mi>ρ</mi><mi>π</mi><mrow data-mjx-texclass="ORD"><msup><mi>r</mi><mn>2</mn></msup></mrow><mi>L</mi></mrow><mi>L</mi></mfrac></mrow><mo>=</mo><mi>μ</mi></math> and <math xmlns="http://www.w3.org/1998/Math/MathML"><mrow data-mjx-texclass="ORD"><msub><mi>μ</mi><mn>2</mn></msub></mrow><mo>=</mo><mrow data-mjx-texclass="ORD"><mfrac><mrow data-mjx-texclass="ORD"><mi>ρ</mi><mn>4</mn><mi>π</mi><mrow data-mjx-texclass="ORD"><msup><mi>r</mi><mn>2</mn></msup></mrow><mi>L</mi></mrow><mi>L</mi></mfrac></mrow><mo>=</mo><mn>4</mn><mi>μ</mi></math><br><br> Tension in both are same = T, let speed of wave in wires are V<sub>1</sub> and V<sub>2</sub><br><br> <math xmlns="http://www.w3.org/1998/Math/MathML"><mrow data-mjx-texclass="ORD"><msub><mi>V</mi><mn>1</mn></msub></mrow><mo>=</mo><mrow data-mjx-texclass="ORD"><mfrac><mrow data-mjx-texclass="ORD"><mrow data-mjx-texclass="ORD"><msub><mi>V</mi><mn>1</mn></msub></mrow></mrow><mrow data-mjx-texclass="ORD"><mn>2</mn><mi>L</mi></mrow></mfrac></mrow><mo>=</mo><mrow data-mjx-texclass="ORD"><mfrac><mi>V</mi><mrow data-mjx-texclass="ORD"><mn>2</mn><mi>L</mi></mrow></mfrac></mrow><mstyle scriptlevel="0"><mspace width="0.167em"></mspace></mstyle><mstyle scriptlevel="0"><mspace width="0.167em"></mspace></mstyle><mi mathvariant="normal">&amp;</mi><mstyle scriptlevel="0"><mspace width="0.167em"></mspace></mstyle><mrow data-mjx-texclass="ORD"><msub><mi>V</mi><mn>2</mn></msub></mrow><mo>=</mo><mrow data-mjx-texclass="ORD"><mfrac><mrow data-mjx-texclass="ORD"><mrow data-mjx-texclass="ORD"><msub><mi>V</mi><mn>2</mn></msub></mrow></mrow><mrow data-mjx-texclass="ORD"><mn>2</mn><mi>L</mi></mrow></mfrac></mrow><mo>=</mo><mrow data-mjx-texclass="ORD"><mfrac><mi>V</mi><mrow data-mjx-texclass="ORD"><mn>4</mn><mi>L</mi></mrow></mfrac></mrow></math><br><br> Frequency at which both resonate is L.C.M. of both frequencies (i.e : <math xmlns="http://www.w3.org/1998/Math/MathML"><mrow data-mjx-texclass="ORD"><mfrac><mi>V</mi><mrow data-mjx-texclass="ORD"><mn>2</mn><mi>L</mi></mrow></mfrac></mrow></math> )<br><br> Hence number of loops in wires are 1 and 2 respectively<br><br> So, ratio of number of antinodes is 1 : 2.</p>
|  |  |  | <p>Ship A is sailing towards north-east with velocity <math xmlns="http://www.w3.org/1998/Math/MathML"><mover><mrow data-mjx-texclass="OP"><mi>v</mi></mrow><mo accent="false" stretchy="false">→</mo></mover><mo>=</mo><mn>30</mn><mover><mrow data-mjx-texclass="OP"><mi>i</mi></mrow><mo>∧</mo></mover><mo>+</mo><mn>50</mn><mover><mrow data-mjx-texclass="OP"><mi>j</mi></mrow><mo>∧</mo></mover></math> km/hr where <math xmlns="http://www.w3.org/1998/Math/MathML"><mover><mrow data-mjx-texclass="OP"><mi>i</mi></mrow><mo>∧</mo></mover></math> points east and <math xmlns="http://www.w3.org/1998/Math/MathML"><mover><mrow data-mjx-texclass="OP"><mi>j</mi></mrow><mo>∧</mo></mover></math> , north. Ship B is at a distance of 80 km east and 150 km north of Ship A and is sailing towards west at 10 km/hr. A will be at minimum distance from B in :</p> | <p>2.2 hrs</p> | <p>4.2 hrs</p> | <p>2.6 hrs</p> | <p>3.2 hrs</p> |  |  |  |  | 3 |  |  | <p>Not available</p>
|  |  |  | <p>A thin circular plate of mass M and radius R has its density varying as <math xmlns="http://www.w3.org/1998/Math/MathML"><mi>ρ</mi></math>(r) = <math xmlns="http://www.w3.org/1998/Math/MathML"><mi>ρ</mi></math><sub>0</sub>r with <math xmlns="http://www.w3.org/1998/Math/MathML"><mi>ρ</mi></math><sub>0</sub> as constant and r is the distance from its centre. The moment of Inertia of the circular plate about an axis perpendicular to the plate and passing through its edge is I = aMR<sup>2</sup>. The value of the coefficient a is :</p> | <p><math xmlns="http://www.w3.org/1998/Math/MathML"><mrow data-mjx-texclass="ORD"><mfrac><mn>1</mn><mn>2</mn></mfrac></mrow></math></p> | <p><math xmlns="http://www.w3.org/1998/Math/MathML"><mrow data-mjx-texclass="ORD"><mfrac><mn>3</mn><mn>2</mn></mfrac></mrow></math></p> | <p><math xmlns="http://www.w3.org/1998/Math/MathML"><mrow data-mjx-texclass="ORD"><mfrac><mn>8</mn><mn>5</mn></mfrac></mrow></math></p> | <p><math xmlns="http://www.w3.org/1998/Math/MathML"><mrow data-mjx-texclass="ORD"><mfrac><mn>3</mn><mn>5</mn></mfrac></mrow></math></p> |  |  |  |  | 3 |  |  | <p><math xmlns="http://www.w3.org/1998/Math/MathML"><mi>M</mi><mo>=</mo><munderover><mo data-mjx-texclass="OP">∫</mo><mn>0</mn><mi>R</mi></munderover><mrow data-mjx-texclass="ORD"><mrow data-mjx-texclass="ORD"><msub><mi>ρ</mi><mn>0</mn></msub></mrow><mi>r</mi><mo>×</mo><mn>2</mn><mi>π</mi><mi>r</mi><mi>d</mi><mi>r</mi><mo>=</mo><mrow data-mjx-texclass="ORD"><mfrac><mrow data-mjx-texclass="ORD"><mn>2</mn><mi>π</mi><mrow data-mjx-texclass="ORD"><msub><mi>ρ</mi><mn>0</mn></msub></mrow><mrow data-mjx-texclass="ORD"><msup><mi>R</mi><mn>3</mn></msup></mrow></mrow><mn>3</mn></mfrac></mrow></mrow></math><br><br> <math xmlns="http://www.w3.org/1998/Math/MathML"><mrow data-mjx-texclass="ORD"><msub><mi>I</mi><mi>C</mi></msub></mrow><mo>=</mo><munderover><mo data-mjx-texclass="OP">∫</mo><mn>0</mn><mi>R</mi></munderover><mrow data-mjx-texclass="ORD"><mrow data-mjx-texclass="ORD"><msub><mi>ρ</mi><mn>0</mn></msub></mrow><mi>r</mi><mo>×</mo><mn>2</mn><mi>π</mi><mi>r</mi><mi>d</mi><mi>r</mi><mo>×</mo><mrow data-mjx-texclass="ORD"><msup><mi>r</mi><mn>2</mn></msup></mrow><mo>=</mo><mrow data-mjx-texclass="ORD"><mfrac><mrow data-mjx-texclass="ORD"><mn>2</mn><mi>π</mi><mrow data-mjx-texclass="ORD"><msub><mi>ρ</mi><mn>0</mn></msub></mrow><mrow data-mjx-texclass="ORD"><msup><mi>R</mi><mn>5</mn></msup></mrow></mrow><mn>3</mn></mfrac></mrow></mrow></math><br><br> <math xmlns="http://www.w3.org/1998/Math/MathML"><mo>∴</mo></math> <math xmlns="http://www.w3.org/1998/Math/MathML"><mi>I</mi><mo>=</mo><mrow data-mjx-texclass="ORD"><msub><mi>I</mi><mi>C</mi></msub></mrow><mo>+</mo><mi>M</mi><mrow data-mjx-texclass="ORD"><msup><mi>R</mi><mn>2</mn></msup></mrow><mo>=</mo><mn>2</mn><mi>π</mi><mrow data-mjx-texclass="ORD"><msub><mi>ρ</mi><mn>0</mn></msub></mrow><mrow data-mjx-texclass="ORD"><msup><mi>R</mi><mn>5</mn></msup></mrow><mrow data-mjx-texclass="INNER"><mo data-mjx-texclass="OPEN">(</mo><mrow data-mjx-texclass="ORD"><mrow data-mjx-texclass="ORD"><mfrac><mn>1</mn><mn>3</mn></mfrac></mrow><mo>+</mo><mrow data-mjx-texclass="ORD"><mfrac><mn>1</mn><mn>5</mn></mfrac></mrow></mrow><mo data-mjx-texclass="CLOSE">)</mo></mrow></math><br><br> <math xmlns="http://www.w3.org/1998/Math/MathML"><mo stretchy="false">⇒</mo></math><math xmlns="http://www.w3.org/1998/Math/MathML"><mrow data-mjx-texclass="ORD"><mfrac><mrow data-mjx-texclass="ORD"><mn>16</mn><mi>π</mi><mrow data-mjx-texclass="ORD"><msub><mi>ρ</mi><mn>0</mn></msub></mrow><mrow data-mjx-texclass="ORD"><msup><mi>R</mi><mn>5</mn></msup></mrow></mrow><mrow data-mjx-texclass="ORD"><mn>15</mn></mrow></mfrac></mrow><mo>=</mo><mrow data-mjx-texclass="ORD"><mfrac><mn>8</mn><mn>5</mn></mfrac></mrow><mrow data-mjx-texclass="INNER"><mo data-mjx-texclass="OPEN">[</mo><mrow data-mjx-texclass="ORD"><mrow data-mjx-texclass="ORD"><mfrac><mn>2</mn><mn>3</mn></mfrac></mrow><mi>π</mi><mrow data-mjx-texclass="ORD"><msub><mi>ρ</mi><mn>0</mn></msub></mrow><mrow data-mjx-texclass="ORD"><msup><mi>R</mi><mn>3</mn></msup></mrow></mrow><mo data-mjx-texclass="CLOSE">]</mo></mrow><mrow data-mjx-texclass="ORD"><msup><mi>R</mi><mn>2</mn></msup></mrow><mo>=</mo><mrow data-mjx-texclass="ORD"><mfrac><mn>8</mn><mn>5</mn></mfrac></mrow><mi>M</mi><mrow data-mjx-texclass="ORD"><msup><mi>R</mi><mn>2</mn></msup></mrow></math></p>
|  |  |  | <p>A solid conducting sphere, having a charge Q, is surrounded by an uncharged conducting hollow spherical shell. Let the potential difference between the surface of the solid sphere and that of the outer surface of the hollow shell be V. If the shell is now given a charge of –4 Q, the new potential difference between the same two surfaces is :</p> | <p>V</p> | <p>2V</p> | <p>–2V</p> | <p>4V</p> |  |  |  |  | 1 |  |  | <p>Not available</p>
|  |  |  | <p>In figure, the optical fiber is <math xmlns="http://www.w3.org/1998/Math/MathML"><mi>l</mi></math> = 2m long and has a diameter of d = 20 μm. If a ray of light is incident on one end of the fiber at angle <math xmlns="http://www.w3.org/1998/Math/MathML"><msub><mi>θ</mi><mn>1</mn></msub></math> = 40°, the number of reflection it makes before emerging from the other end is close to: (refractive index of fibre is 1.31 and sin 40° = 0.64) <img src="https://imagex.cdn.examgoal.net/oP5gfCsOhjqLifh5t/dgwekGnyYdptBPFizU64yMfXN7VIG/C7kOCUvhBN5P5TyLy3kw7G/image.png" style="max-width: 100%; height: auto;display: block;margin: 0 auto;" loading="lazy"></p> | <p>57000</p> | <p>55000</p> | <p>66000</p> | <p>45000</p> |  |  |  |  | 1 |  |  | <p>If we approximate the angle <math xmlns="http://www.w3.org/1998/Math/MathML"><msub><mi>θ</mi><mn>2</mn></msub></math> as 30° initially then answer will be closer to 57000. but if we solve thoroughly, answer will be close to 55000.<br> So both the answers must be awarded. Detailed solution as following.<br><br> <b>EXACT SOLUTION</b><br> By Snell’s law 1.sin 40° = (1.31) sin <math xmlns="http://www.w3.org/1998/Math/MathML"><msub><mi>θ</mi><mn>2</mn></msub></math><br><br> <math xmlns="http://www.w3.org/1998/Math/MathML"><mi>sin</mi><mo data-mjx-texclass="NONE">⁡</mo><mrow data-mjx-texclass="ORD"><msub><mi>θ</mi><mn>2</mn></msub></mrow><mo>=</mo><mrow data-mjx-texclass="ORD"><mfrac><mrow data-mjx-texclass="ORD"><mn>0.64</mn></mrow><mrow data-mjx-texclass="ORD"><mn>1.31</mn></mrow></mfrac></mrow><mo>=</mo><mrow data-mjx-texclass="ORD"><mfrac><mrow data-mjx-texclass="ORD"><mn>64</mn></mrow><mrow data-mjx-texclass="ORD"><mn>131</mn></mrow></mfrac></mrow><mo>≈</mo><mn>.49</mn></math><br><br> Now tan<math xmlns="http://www.w3.org/1998/Math/MathML"><msub><mi>θ</mi><mn>2</mn></msub></math><br> = <math xmlns="http://www.w3.org/1998/Math/MathML"><mrow data-mjx-texclass="ORD"><mfrac><mrow data-mjx-texclass="ORD"><mn>64</mn></mrow><mrow data-mjx-texclass="ORD"><msqrt><mrow data-mjx-texclass="ORD"><msup><mrow data-mjx-texclass="ORD"><mrow data-mjx-texclass="INNER"><mo data-mjx-texclass="OPEN">(</mo><mrow data-mjx-texclass="ORD"><mn>131</mn></mrow><mo data-mjx-texclass="CLOSE">)</mo></mrow></mrow><mn>2</mn></msup></mrow><mo>−</mo><mrow data-mjx-texclass="ORD"><msup><mrow data-mjx-texclass="ORD"><mrow data-mjx-texclass="INNER"><mo data-mjx-texclass="OPEN">(</mo><mrow data-mjx-texclass="ORD"><mn>64</mn></mrow><mo data-mjx-texclass="CLOSE">)</mo></mrow></mrow><mn>2</mn></msup></mrow></msqrt></mrow></mfrac></mrow><mo>=</mo><mrow data-mjx-texclass="ORD"><mfrac><mrow data-mjx-texclass="ORD"><mn>64</mn></mrow><mrow data-mjx-texclass="ORD"><msqrt><mn>13065</mn></msqrt></mrow></mfrac></mrow><mo>≈</mo><mrow data-mjx-texclass="ORD"><mfrac><mrow data-mjx-texclass="ORD"><mn>64</mn></mrow><mrow data-mjx-texclass="ORD"><mn>114.3</mn></mrow></mfrac></mrow><mo>=</mo><mrow data-mjx-texclass="ORD"><mfrac><mi>d</mi><mi>x</mi></mfrac></mrow></math><br><br> Now number of reflections <br><br> <math xmlns="http://www.w3.org/1998/Math/MathML"><mo>=</mo><mrow data-mjx-texclass="ORD"><mfrac><mrow data-mjx-texclass="ORD"><mn>2</mn><mo>×</mo><mn>64</mn></mrow><mrow data-mjx-texclass="ORD"><mn>114.3</mn><mo>×</mo><mn>20</mn><mo>×</mo><mrow data-mjx-texclass="ORD"><msup><mrow data-mjx-texclass="ORD"><mn>10</mn></mrow><mrow data-mjx-texclass="ORD"><mo>−</mo><mn>6</mn></mrow></msup></mrow></mrow></mfrac></mrow><mo>=</mo><mrow data-mjx-texclass="ORD"><mfrac><mrow data-mjx-texclass="ORD"><mn>64</mn><mo>×</mo><mrow data-mjx-texclass="ORD"><msup><mrow data-mjx-texclass="ORD"><mn>10</mn></mrow><mn>5</mn></msup></mrow></mrow><mrow data-mjx-texclass="ORD"><mn>114.3</mn></mrow></mfrac></mrow></math><br><br> <math xmlns="http://www.w3.org/1998/Math/MathML"><mo>≈</mo><mn>55991</mn><mo>≈</mo><mn>55000</mn></math><br><br> <b>APPROXIMATE SOLUTION</b><br> By Snell’s law 1.sin 40° = (1.31)sin <math xmlns="http://www.w3.org/1998/Math/MathML"><msub><mi>θ</mi><mn>2</mn></msub></math><br><br> <math xmlns="http://www.w3.org/1998/Math/MathML"><mi>sin</mi><mo data-mjx-texclass="NONE">⁡</mo><mrow data-mjx-texclass="ORD"><msub><mi>θ</mi><mn>2</mn></msub></mrow><mo>=</mo><mrow data-mjx-texclass="ORD"><mfrac><mrow data-mjx-texclass="ORD"><mn>0.64</mn></mrow><mrow data-mjx-texclass="ORD"><mn>1.31</mn></mrow></mfrac></mrow><mo>=</mo><mrow data-mjx-texclass="ORD"><mfrac><mrow data-mjx-texclass="ORD"><mn>64</mn></mrow><mrow data-mjx-texclass="ORD"><mn>131</mn></mrow></mfrac></mrow><mo>≈</mo><mn>.49</mn></math><br><br> If assume <math xmlns="http://www.w3.org/1998/Math/MathML"><mo stretchy="false">⇒</mo></math> <math xmlns="http://www.w3.org/1998/Math/MathML"><msub><mi>θ</mi><mn>2</mn></msub></math> <math xmlns="http://www.w3.org/1998/Math/MathML"><mo>≈</mo></math> 30°<br><br> tan 30° = <math xmlns="http://www.w3.org/1998/Math/MathML"><mrow data-mjx-texclass="ORD"><mfrac><mi>d</mi><mi>x</mi></mfrac></mrow><mo stretchy="false">⇒</mo><mi>x</mi><mo>=</mo><mrow data-mjx-texclass="ORD"><msqrt><mn>3</mn></msqrt></mrow><mi>d</mi></math> <br><br> Now number of reflections<br> <math xmlns="http://www.w3.org/1998/Math/MathML"><mo>=</mo><mrow data-mjx-texclass="ORD"><mfrac><mi>t</mi><mrow data-mjx-texclass="ORD"><msqrt><mn>3</mn></msqrt><mi>d</mi></mrow></mfrac></mrow><mo>=</mo><mrow data-mjx-texclass="ORD"><mfrac><mn>2</mn><mrow data-mjx-texclass="ORD"><msqrt><mn>3</mn></msqrt><mo>×</mo><mn>20</mn><mo>×</mo><mrow data-mjx-texclass="ORD"><msup><mrow data-mjx-texclass="ORD"><mn>10</mn></mrow><mrow data-mjx-texclass="ORD"><mo>−</mo><mn>6</mn></mrow></msup></mrow></mrow></mfrac></mrow><mo>=</mo><mrow data-mjx-texclass="ORD"><mfrac><mrow data-mjx-texclass="ORD"><mrow data-mjx-texclass="ORD"><msup><mrow data-mjx-texclass="ORD"><mn>10</mn></mrow><mn>5</mn></msup></mrow></mrow><mrow data-mjx-texclass="ORD"><msqrt><mn>3</mn></msqrt></mrow></mfrac></mrow></math> <br><br> <math xmlns="http://www.w3.org/1998/Math/MathML"><mo>≈</mo><mn>57735</mn><mo>≈</mo><mn>57000</mn></math></p>
|  |  |  | <p>A steel wire having a radius of 2.0 mm, carrying a load of 4 kg, is hanging from a ceiling. Given that g = 3.1 p ms<sup>–2</sup>, what will be the tensile stress that would be developed in the wire ?</p> | <p>3.1 × 10<sup>6</sup> Nm<sup>–2</sup></p> | <p>6.2 × 10<sup>6</sup> Nm<sup>–2</sup></p> | <p>4.8 × 10<sup>6</sup> Nm<sup>–2</sup></p> | <p>5.2 × 10<sup>6</sup> Nm<sup>–2</sup></p> |  |  |  |  | 1 |  |  | <p>Tensile stress in wire will be<br><br> = <math xmlns="http://www.w3.org/1998/Math/MathML"><mrow data-mjx-texclass="ORD"><mfrac><mrow data-mjx-texclass="ORD"><mi>T</mi><mi>e</mi><mi>n</mi><mi>s</mi><mi>i</mi><mi>l</mi><mi>e</mi><mrow data-mjx-texclass="ORD"><mrow data-mjx-texclass="ORD"></mrow></mrow><mi>f</mi><mi>o</mi><mi>r</mi><mi>c</mi><mi>e</mi></mrow><mrow data-mjx-texclass="ORD"><mi>C</mi><mi>r</mi><mi>o</mi><mi>s</mi><mi>s</mi><mrow data-mjx-texclass="ORD"><mrow data-mjx-texclass="ORD"></mrow></mrow><mi>s</mi><mi>e</mi><mi>c</mi><mi>t</mi><mi>i</mi><mi>o</mi><mi>n</mi><mrow data-mjx-texclass="ORD"><mrow data-mjx-texclass="ORD"></mrow></mrow><mi>A</mi><mi>r</mi><mi>e</mi><mi>a</mi></mrow></mfrac></mrow></math><br><br> = <math xmlns="http://www.w3.org/1998/Math/MathML"><mrow data-mjx-texclass="ORD"><mfrac><mrow data-mjx-texclass="ORD"><mi>m</mi><mi>g</mi></mrow><mrow data-mjx-texclass="ORD"><mi>π</mi><mrow data-mjx-texclass="ORD"><msup><mi>R</mi><mn>2</mn></msup></mrow></mrow></mfrac></mrow><mo>=</mo><mrow data-mjx-texclass="ORD"><mfrac><mrow data-mjx-texclass="ORD"><mn>4</mn><mo>×</mo><mn>3.1</mn><mi>π</mi></mrow><mrow data-mjx-texclass="ORD"><mi>π</mi><mo>×</mo><mn>4</mn><mo>×</mo><mrow data-mjx-texclass="ORD"><msup><mrow data-mjx-texclass="ORD"><mn>10</mn></mrow><mrow data-mjx-texclass="ORD"><mo>−</mo><mn>6</mn></mrow></msup></mrow></mrow></mfrac></mrow><mi>N</mi><mrow data-mjx-texclass="ORD"><msup><mi>m</mi><mrow data-mjx-texclass="ORD"><mo>−</mo><mn>2</mn></mrow></msup></mrow></math><br><br> = 3.1 × 10<sup>6</sup> Nm<sup>–2</sup></p>
|  |  |  | <p>Four identical particles of mass M are located at the corners of a square of side 'a'. What should be their speed if each of them revolves under the influence of other's gravitational field in a circular orbit circumscribing the square? <img src="https://imagex.cdn.examgoal.net/mdsTt65wD7MG10kSf/qTMRFYU6mebUjS95b6xKpBlg9U8TA/twYhxAAuoZ473gkVXZSvST/image.png" style="max-width: 100%; height: auto;display: block;margin: 0 auto;" loading="lazy"></p> | <p><math xmlns="http://www.w3.org/1998/Math/MathML"><mn>1.21</mn><msqrt><mrow data-mjx-texclass="ORD"><mfrac><mrow data-mjx-texclass="ORD"><mi>G</mi><mi>M</mi></mrow><mi>a</mi></mfrac></mrow></msqrt></math></p> | <p><math xmlns="http://www.w3.org/1998/Math/MathML"><mn>1.16</mn><msqrt><mrow data-mjx-texclass="ORD"><mfrac><mrow data-mjx-texclass="ORD"><mi>G</mi><mi>M</mi></mrow><mi>a</mi></mfrac></mrow></msqrt></math></p> | <p><math xmlns="http://www.w3.org/1998/Math/MathML"><mn>1.41</mn><msqrt><mrow data-mjx-texclass="ORD"><mfrac><mrow data-mjx-texclass="ORD"><mi>G</mi><mi>M</mi></mrow><mi>a</mi></mfrac></mrow></msqrt></math></p> | <p><math xmlns="http://www.w3.org/1998/Math/MathML"><mn>1.35</mn><msqrt><mrow data-mjx-texclass="ORD"><mfrac><mrow data-mjx-texclass="ORD"><mi>G</mi><mi>M</mi></mrow><mi>a</mi></mfrac></mrow></msqrt></math></p> |  |  |  |  | 2 |  |  | <p>Not available</p>
|  |  |  | <p>A particle moves in one dimension from rest under the influence of a force that varies with the distance travelled by the particle as shown in the figure. The kinetic energy of the particle after it has travelled 3m is : <img src="https://imagex.cdn.examgoal.net/cSxcAbiByUZSlMa77/TBdNHlKVwvJVPD0gDK58eSCBuOy7B/pZ6SxY7MmXjPR4xQMSnkth/image.png" style="max-width: 100%; height: auto;display: block;margin: 0 auto;" loading="lazy"></p> | <p>6.5 J</p> | <p>2.5 J</p> | <p>5 J</p> | <p>4 J</p> |  |  |  |  | 1 |  |  | <p>According to work energy theorem.<br><br> Work done by force on the particle = Change in KE<br><br> Work done = Area under F-x graph = <math xmlns="http://www.w3.org/1998/Math/MathML"><mo data-mjx-texclass="OP">∫</mo><mrow data-mjx-texclass="ORD"><mi>F</mi><mo>.</mo><mi>d</mi><mi>x</mi></mrow></math><br><br> = <math xmlns="http://www.w3.org/1998/Math/MathML"><mn>2</mn><mo>×</mo><mn>2</mn><mo>+</mo><mrow data-mjx-texclass="ORD"><mfrac><mrow data-mjx-texclass="ORD"><mo stretchy="false">(</mo><mn>2</mn><mo>+</mo><mn>3</mn><mo stretchy="false">)</mo><mo>×</mo><mn>1</mn></mrow><mn>2</mn></mfrac></mrow></math><br><br> W = KE<sub>final</sub> – KE<sub>initial</sub> = 6.5<br><br> KE<sub>initial</sub> = 0<br><br> KE<sub>final</sub> = 6.5 J</p>
|  |  |  | <p>A plane electromagnetic wave travels in free space along the x-direction. The electric field component of the wave at a particular point of space and time is E = 6 V m<sup>–1</sup> along y-direction. Its corresponding magnetic field component, B would be :</p> | <p>2 × 10<sup>–8</sup> T along y-direction</p> | <p>6 × 10<sup>–8</sup> T along z-direction</p> | <p>2 × 10<sup>–8</sup> T along z-direction</p> | <p>6 × 10<sup>–8</sup> T along x-direction</p> |  |  |  |  | 3 |  |  | <p>The direction of propagation of an EM wave is direction of <math xmlns="http://www.w3.org/1998/Math/MathML"><mover><mi>E</mi><mo>→</mo></mover><mo>×</mo><mover><mi>B</mi><mo>→</mo></mover></math><br><br> <math xmlns="http://www.w3.org/1998/Math/MathML"><mrow data-mjx-texclass="ORD"><mover><mi>i</mi><mo>^</mo></mover></mrow><mo>=</mo><mrow data-mjx-texclass="ORD"><mover><mi>j</mi><mo>^</mo></mover></mrow><mo>×</mo><mrow data-mjx-texclass="ORD"><mover><mi>B</mi><mo>^</mo></mover></mrow></math><br><br> <math xmlns="http://www.w3.org/1998/Math/MathML"><mo stretchy="false">⇒</mo><mrow data-mjx-texclass="ORD"><mover><mi>B</mi><mo>^</mo></mover></mrow><mo>=</mo><mrow data-mjx-texclass="ORD"><mover><mi>k</mi><mo>^</mo></mover></mrow></math><br><br> <math xmlns="http://www.w3.org/1998/Math/MathML"><mi>C</mi><mo>=</mo><mrow data-mjx-texclass="ORD"><mfrac><mi>E</mi><mi>B</mi></mfrac></mrow><mo stretchy="false">⇒</mo><mi>B</mi><mo>=</mo><mrow data-mjx-texclass="ORD"><mfrac><mi>E</mi><mi>C</mi></mfrac></mrow><mo>=</mo><mrow data-mjx-texclass="ORD"><mfrac><mn>6</mn><mrow data-mjx-texclass="ORD"><mn>3</mn><mo>×</mo><mrow data-mjx-texclass="ORD"><msup><mrow data-mjx-texclass="ORD"><mn>10</mn></mrow><mn>8</mn></msup></mrow></mrow></mfrac></mrow></math><br><br> B = 2 × 10<sup>–8</sup> T along z direction.</p>
|  |  |  | <p>In SI units, the dimesions of <math xmlns="http://www.w3.org/1998/Math/MathML"><msqrt><mrow data-mjx-texclass="ORD"><mfrac><mrow data-mjx-texclass="ORD"><mrow data-mjx-texclass="ORD"><msub><mo>∈</mo><mn>0</mn></msub></mrow></mrow><mrow data-mjx-texclass="ORD"><mrow data-mjx-texclass="ORD"><msub><mi>μ</mi><mn>0</mn></msub></mrow></mrow></mfrac></mrow></msqrt></math> is :</p> | <p>A<sup>–1</sup> TML<sup>3</sup></p> | <p>A<sup>2</sup>T<sup>3</sup>M<sup>–1</sup>L<sup>–2</sup></p> | <p>AT<sup>–3</sup>ML<sup>3/2</sup></p> | <p>AT<sup>2</sup>M<sup>–1</sup>L<sup>–1</sup></p> |  |  |  |  | 2 |  |  | <p><math xmlns="http://www.w3.org/1998/Math/MathML"><msqrt><mrow data-mjx-texclass="ORD"><mfrac><mrow data-mjx-texclass="ORD"><mrow data-mjx-texclass="ORD"><msub><mo>∈</mo><mn>0</mn></msub></mrow></mrow><mrow data-mjx-texclass="ORD"><mrow data-mjx-texclass="ORD"><msub><mi>μ</mi><mn>0</mn></msub></mrow></mrow></mfrac></mrow></msqrt></math> = <math xmlns="http://www.w3.org/1998/Math/MathML"><mrow data-mjx-texclass="ORD"><mfrac><mrow data-mjx-texclass="ORD"><mrow data-mjx-texclass="ORD"><msub><mo>∈</mo><mn>0</mn></msub></mrow></mrow><mrow data-mjx-texclass="ORD"><msqrt><mrow data-mjx-texclass="ORD"><msub><mi>μ</mi><mn>0</mn></msub></mrow><mrow data-mjx-texclass="ORD"><msub><mo>∈</mo><mn>0</mn></msub></mrow></msqrt></mrow></mfrac></mrow></math> = c <math xmlns="http://www.w3.org/1998/Math/MathML"><mo>×</mo></math> <math xmlns="http://www.w3.org/1998/Math/MathML"><mrow data-mjx-texclass="ORD"><mrow data-mjx-texclass="ORD"><msub><mo>∈</mo><mn>0</mn></msub></mrow></mrow></math> <br><br><math xmlns="http://www.w3.org/1998/Math/MathML"><mo>∴</mo></math> <math xmlns="http://www.w3.org/1998/Math/MathML"><mrow data-mjx-texclass="INNER"><mo data-mjx-texclass="OPEN">[</mo><mrow data-mjx-texclass="ORD"><msqrt><mrow data-mjx-texclass="ORD"><mfrac><mrow data-mjx-texclass="ORD"><mrow data-mjx-texclass="ORD"><msub><mo>∈</mo><mn>0</mn></msub></mrow></mrow><mrow data-mjx-texclass="ORD"><mrow data-mjx-texclass="ORD"><msub><mi>μ</mi><mn>0</mn></msub></mrow></mrow></mfrac></mrow></msqrt></mrow><mo data-mjx-texclass="CLOSE">]</mo></mrow></math> = <math xmlns="http://www.w3.org/1998/Math/MathML"><mrow data-mjx-texclass="INNER"><mo data-mjx-texclass="OPEN">[</mo><mrow data-mjx-texclass="ORD"><mi>L</mi><mrow data-mjx-texclass="ORD"><msup><mi>T</mi><mrow data-mjx-texclass="ORD"><mo>−</mo><mn>1</mn></mrow></msup></mrow></mrow><mo data-mjx-texclass="CLOSE">]</mo></mrow><mo>×</mo><mrow data-mjx-texclass="INNER"><mo data-mjx-texclass="OPEN">[</mo><mrow data-mjx-texclass="ORD"><mrow data-mjx-texclass="ORD"><msub><mo>∈</mo><mn>0</mn></msub></mrow></mrow><mo data-mjx-texclass="CLOSE">]</mo></mrow></math> <br><br>We know, F = <math xmlns="http://www.w3.org/1998/Math/MathML"><mrow data-mjx-texclass="ORD"><mfrac><mn>1</mn><mrow data-mjx-texclass="ORD"><mn>4</mn><mi>π</mi><mrow data-mjx-texclass="ORD"><msub><mo>∈</mo><mn>0</mn></msub></mrow></mrow></mfrac></mrow><mrow data-mjx-texclass="ORD"><mfrac><mrow data-mjx-texclass="ORD"><mrow data-mjx-texclass="ORD"><msup><mi>q</mi><mn>2</mn></msup></mrow></mrow><mrow data-mjx-texclass="ORD"><mrow data-mjx-texclass="ORD"><msup><mi>r</mi><mn>2</mn></msup></mrow></mrow></mfrac></mrow></math> <br><br><math xmlns="http://www.w3.org/1998/Math/MathML"><mo>∴</mo></math> <math xmlns="http://www.w3.org/1998/Math/MathML"><mrow data-mjx-texclass="ORD"><msub><mo>∈</mo><mn>0</mn></msub></mrow><mo>=</mo><mrow data-mjx-texclass="ORD"><mfrac><mrow data-mjx-texclass="ORD"><mrow data-mjx-texclass="ORD"><msup><mi>q</mi><mn>2</mn></msup></mrow></mrow><mrow data-mjx-texclass="ORD"><mn>4</mn><mi>π</mi><mrow data-mjx-texclass="ORD"><msup><mi>r</mi><mn>2</mn></msup></mrow><mi>F</mi></mrow></mfrac></mrow></math> <br><br><math xmlns="http://www.w3.org/1998/Math/MathML"><mo stretchy="false">⇒</mo></math> <math xmlns="http://www.w3.org/1998/Math/MathML"><mrow data-mjx-texclass="INNER"><mo data-mjx-texclass="OPEN">[</mo><mrow data-mjx-texclass="ORD"><mrow data-mjx-texclass="ORD"><msub><mo>∈</mo><mn>0</mn></msub></mrow></mrow><mo data-mjx-texclass="CLOSE">]</mo></mrow><mo>=</mo><mrow data-mjx-texclass="ORD"><mfrac><mrow data-mjx-texclass="ORD"><mrow data-mjx-texclass="ORD"><msup><mrow data-mjx-texclass="ORD"><mrow data-mjx-texclass="INNER"><mo data-mjx-texclass="OPEN">[</mo><mrow data-mjx-texclass="ORD"><mi>A</mi><mi>T</mi></mrow><mo data-mjx-texclass="CLOSE">]</mo></mrow></mrow><mn>2</mn></msup></mrow></mrow><mrow data-mjx-texclass="ORD"><mrow data-mjx-texclass="INNER"><mo data-mjx-texclass="OPEN">[</mo><mrow data-mjx-texclass="ORD"><mi>M</mi><mi>L</mi><mrow data-mjx-texclass="ORD"><msup><mi>T</mi><mrow data-mjx-texclass="ORD"><mo>−</mo><mn>2</mn></mrow></msup></mrow></mrow><mo data-mjx-texclass="CLOSE">]</mo></mrow><mo>×</mo><mrow data-mjx-texclass="INNER"><mo data-mjx-texclass="OPEN">[</mo><mrow data-mjx-texclass="ORD"><mrow data-mjx-texclass="ORD"><msup><mi>L</mi><mn>2</mn></msup></mrow></mrow><mo data-mjx-texclass="CLOSE">]</mo></mrow></mrow></mfrac></mrow></math> = <math xmlns="http://www.w3.org/1998/Math/MathML"><mrow data-mjx-texclass="INNER"><mo data-mjx-texclass="OPEN">[</mo><mrow data-mjx-texclass="ORD"><mrow data-mjx-texclass="ORD"><msup><mi>A</mi><mn>2</mn></msup></mrow><mrow data-mjx-texclass="ORD"><msup><mi>M</mi><mrow data-mjx-texclass="ORD"><mo>−</mo><mn>1</mn></mrow></msup></mrow><mrow data-mjx-texclass="ORD"><msup><mi>L</mi><mrow data-mjx-texclass="ORD"><mo>−</mo><mn>3</mn></mrow></msup></mrow><mrow data-mjx-texclass="ORD"><msup><mi>T</mi><mn>4</mn></msup></mrow></mrow><mo data-mjx-texclass="CLOSE">]</mo></mrow></math> <br><br><math xmlns="http://www.w3.org/1998/Math/MathML"><mo>∴</mo></math> <math xmlns="http://www.w3.org/1998/Math/MathML"><mrow data-mjx-texclass="INNER"><mo data-mjx-texclass="OPEN">[</mo><mrow data-mjx-texclass="ORD"><msqrt><mrow data-mjx-texclass="ORD"><mfrac><mrow data-mjx-texclass="ORD"><mrow data-mjx-texclass="ORD"><msub><mo>∈</mo><mn>0</mn></msub></mrow></mrow><mrow data-mjx-texclass="ORD"><mrow data-mjx-texclass="ORD"><msub><mi>μ</mi><mn>0</mn></msub></mrow></mrow></mfrac></mrow></msqrt></mrow><mo data-mjx-texclass="CLOSE">]</mo></mrow></math> = <math xmlns="http://www.w3.org/1998/Math/MathML"><mrow data-mjx-texclass="INNER"><mo data-mjx-texclass="OPEN">[</mo><mrow data-mjx-texclass="ORD"><mi>L</mi><mrow data-mjx-texclass="ORD"><msup><mi>T</mi><mrow data-mjx-texclass="ORD"><mo>−</mo><mn>1</mn></mrow></msup></mrow></mrow><mo data-mjx-texclass="CLOSE">]</mo></mrow></math> <math xmlns="http://www.w3.org/1998/Math/MathML"><mo>×</mo></math> <math xmlns="http://www.w3.org/1998/Math/MathML"><mrow data-mjx-texclass="INNER"><mo data-mjx-texclass="OPEN">[</mo><mrow data-mjx-texclass="ORD"><mrow data-mjx-texclass="ORD"><msup><mi>A</mi><mn>2</mn></msup></mrow><mrow data-mjx-texclass="ORD"><msup><mi>M</mi><mrow data-mjx-texclass="ORD"><mo>−</mo><mn>1</mn></mrow></msup></mrow><mrow data-mjx-texclass="ORD"><msup><mi>L</mi><mrow data-mjx-texclass="ORD"><mo>−</mo><mn>3</mn></mrow></msup></mrow><mrow data-mjx-texclass="ORD"><msup><mi>T</mi><mn>4</mn></msup></mrow></mrow><mo data-mjx-texclass="CLOSE">]</mo></mrow></math> <br><br>&nbsp;&nbsp;&nbsp;&nbsp;&nbsp;&nbsp;&nbsp;&nbsp;&nbsp;&nbsp;&nbsp;&nbsp;&nbsp;&nbsp;&nbsp;&nbsp;&nbsp;= [A<sup>2</sup>T<sup>3</sup>M<sup>–1</sup>L<sup>–2</sup>]</p>
|  |  |  | <p>Radiation coming from transitions n = 2 to n = 1 of hydrogen atoms fall on He<sup>+</sup> ions in n = 1 and n = 2 states. The possible transition of helium ions as they absorb energy from the radiation is :</p> | <p>n = 1 <math xmlns="http://www.w3.org/1998/Math/MathML"><mo accent="false" stretchy="false">→</mo></math> n = 4</p> | <p>n = 2 <math xmlns="http://www.w3.org/1998/Math/MathML"><mo accent="false" stretchy="false">→</mo></math> n = 5</p> | <p>n = 2 <math xmlns="http://www.w3.org/1998/Math/MathML"><mo accent="false" stretchy="false">→</mo></math> n = 4</p> | <p>n = 2 <math xmlns="http://www.w3.org/1998/Math/MathML"><mo accent="false" stretchy="false">→</mo></math> n = 3</p> |  |  |  |  | 3 |  |  | <p>Energy released for tension n = 2 to n = 1 of hydrogen atom <br><br> <math xmlns="http://www.w3.org/1998/Math/MathML"><mi>E</mi><mo>=</mo><mn>13.6</mn><mrow data-mjx-texclass="ORD"><msup><mi>Z</mi><mn>2</mn></msup></mrow><mrow data-mjx-texclass="INNER"><mo data-mjx-texclass="OPEN">(</mo><mrow data-mjx-texclass="ORD"><mrow data-mjx-texclass="ORD"><mfrac><mn>1</mn><mrow data-mjx-texclass="ORD"><msubsup><mi>n</mi><mn>1</mn><mn>2</mn></msubsup></mrow></mfrac></mrow><mo>−</mo><mrow data-mjx-texclass="ORD"><mfrac><mn>1</mn><mrow data-mjx-texclass="ORD"><msubsup><mi>n</mi><mn>2</mn><mn>2</mn></msubsup></mrow></mfrac></mrow></mrow><mo data-mjx-texclass="CLOSE">)</mo></mrow></math><br><br> Z = 1, n<sub>1</sub> = 1, n<sub>2</sub> = 2<br><br> <math xmlns="http://www.w3.org/1998/Math/MathML"><mi>E</mi><mo>=</mo><mn>13.6</mn><mo>×</mo><mn>1</mn><mo>×</mo><mrow data-mjx-texclass="INNER"><mo data-mjx-texclass="OPEN">(</mo><mrow data-mjx-texclass="ORD"><mrow data-mjx-texclass="ORD"><mfrac><mn>1</mn><mrow data-mjx-texclass="ORD"><mrow data-mjx-texclass="ORD"><msup><mn>1</mn><mn>2</mn></msup></mrow></mrow></mfrac></mrow><mo>−</mo><mrow data-mjx-texclass="ORD"><mfrac><mn>1</mn><mrow data-mjx-texclass="ORD"><mrow data-mjx-texclass="ORD"><msup><mn>2</mn><mn>2</mn></msup></mrow></mrow></mfrac></mrow></mrow><mo data-mjx-texclass="CLOSE">)</mo></mrow></math><br><br> <math xmlns="http://www.w3.org/1998/Math/MathML"><mi>E</mi><mo>=</mo><mn>13.6</mn><mo>×</mo><mrow data-mjx-texclass="ORD"><mfrac><mn>3</mn><mn>4</mn></mfrac></mrow><mi>e</mi><mi>V</mi></math> = 10.2 eV<br><br> For He<sup>+</sup> ion z = 2<br><br> (A) n = 1 to n = 4<br> &nbsp;&nbsp;&nbsp;<math xmlns="http://www.w3.org/1998/Math/MathML"><mi>E</mi><mo>=</mo><mn>13.6</mn><mo>×</mo><mrow data-mjx-texclass="ORD"><msup><mn>2</mn><mn>2</mn></msup></mrow><mo>×</mo><mrow data-mjx-texclass="INNER"><mo data-mjx-texclass="OPEN">(</mo><mrow data-mjx-texclass="ORD"><mrow data-mjx-texclass="ORD"><mfrac><mn>1</mn><mrow data-mjx-texclass="ORD"><mrow data-mjx-texclass="ORD"><msup><mn>1</mn><mn>2</mn></msup></mrow></mrow></mfrac></mrow><mo>−</mo><mrow data-mjx-texclass="ORD"><mfrac><mn>1</mn><mrow data-mjx-texclass="ORD"><mrow data-mjx-texclass="ORD"><msup><mn>4</mn><mn>2</mn></msup></mrow></mrow></mfrac></mrow></mrow><mo data-mjx-texclass="CLOSE">)</mo></mrow><mo>=</mo><mn>13.6</mn><mo>×</mo><mrow data-mjx-texclass="ORD"><mfrac><mrow data-mjx-texclass="ORD"><mn>15</mn></mrow><mn>4</mn></mfrac></mrow><mi>e</mi><mi>V</mi></math><br><br> (B) n = 2 to n = 4<br> &nbsp;&nbsp;&nbsp;<math xmlns="http://www.w3.org/1998/Math/MathML"><mi>E</mi><mo>=</mo><mn>13.6</mn><mo>×</mo><mrow data-mjx-texclass="ORD"><msup><mn>2</mn><mn>2</mn></msup></mrow><mo>×</mo><mrow data-mjx-texclass="INNER"><mo data-mjx-texclass="OPEN">(</mo><mrow data-mjx-texclass="ORD"><mrow data-mjx-texclass="ORD"><mfrac><mn>1</mn><mrow data-mjx-texclass="ORD"><mrow data-mjx-texclass="ORD"><msup><mn>2</mn><mn>2</mn></msup></mrow></mrow></mfrac></mrow><mo>−</mo><mrow data-mjx-texclass="ORD"><mfrac><mn>1</mn><mrow data-mjx-texclass="ORD"><mrow data-mjx-texclass="ORD"><msup><mn>4</mn><mn>2</mn></msup></mrow></mrow></mfrac></mrow></mrow><mo data-mjx-texclass="CLOSE">)</mo></mrow><mo>=</mo><mn>13.6</mn><mo>×</mo><mrow data-mjx-texclass="ORD"><mfrac><mrow data-mjx-texclass="ORD"><mn>3</mn></mrow><mn>4</mn></mfrac></mrow><mi>e</mi><mi>V</mi></math><br><br> (C) n = 2 to n = 5<br> &nbsp;&nbsp;&nbsp;<math xmlns="http://www.w3.org/1998/Math/MathML"><mi>E</mi><mo>=</mo><mn>13.6</mn><mo>×</mo><mrow data-mjx-texclass="ORD"><msup><mn>2</mn><mn>2</mn></msup></mrow><mo>×</mo><mrow data-mjx-texclass="INNER"><mo data-mjx-texclass="OPEN">(</mo><mrow data-mjx-texclass="ORD"><mrow data-mjx-texclass="ORD"><mfrac><mn>1</mn><mrow data-mjx-texclass="ORD"><mrow data-mjx-texclass="ORD"><msup><mn>2</mn><mn>2</mn></msup></mrow></mrow></mfrac></mrow><mo>−</mo><mrow data-mjx-texclass="ORD"><mfrac><mn>1</mn><mrow data-mjx-texclass="ORD"><mrow data-mjx-texclass="ORD"><msup><mn>5</mn><mn>2</mn></msup></mrow></mrow></mfrac></mrow></mrow><mo data-mjx-texclass="CLOSE">)</mo></mrow><mo>=</mo><mn>13.6</mn><mo>×</mo><mrow data-mjx-texclass="ORD"><mfrac><mrow data-mjx-texclass="ORD"><mn>21</mn></mrow><mn>25</mn></mfrac></mrow><mi>e</mi><mi>V</mi></math><br><br> (D) n = 2 to n = 3<br> &nbsp;&nbsp;&nbsp;<math xmlns="http://www.w3.org/1998/Math/MathML"><mi>E</mi><mo>=</mo><mn>13.6</mn><mo>×</mo><mrow data-mjx-texclass="ORD"><msup><mn>2</mn><mn>2</mn></msup></mrow><mo>×</mo><mrow data-mjx-texclass="INNER"><mo data-mjx-texclass="OPEN">(</mo><mrow data-mjx-texclass="ORD"><mrow data-mjx-texclass="ORD"><mfrac><mn>1</mn><mrow data-mjx-texclass="ORD"><mrow data-mjx-texclass="ORD"><msup><mn>2</mn><mn>2</mn></msup></mrow></mrow></mfrac></mrow><mo>−</mo><mrow data-mjx-texclass="ORD"><mfrac><mn>1</mn><mrow data-mjx-texclass="ORD"><mrow data-mjx-texclass="ORD"><msup><mn>3</mn><mn>2</mn></msup></mrow></mrow></mfrac></mrow></mrow><mo data-mjx-texclass="CLOSE">)</mo></mrow><mo>=</mo><mn>13.6</mn><mo>×</mo><mrow data-mjx-texclass="ORD"><mfrac><mrow data-mjx-texclass="ORD"><mn>5</mn></mrow><mn>9</mn></mfrac></mrow><mi>e</mi><mi>V</mi></math><br><br> So, possible transition is n = 2 <math xmlns="http://www.w3.org/1998/Math/MathML"><mo accent="false" stretchy="false">→</mo></math> n = 4</p>
|  |  |  | <p>A thermally insulated vessel contains 150g of water at 0°C. Then the air from the vessel is pumped out adiabatically. A fraction of water turns into ice and the rest evaporates at 0°C itself. The mass of evaporated water will be closest to : (Latent heat of vaporization of water = 2.10 × 10<sup>6</sup> J kg<sup>–1</sup> and Latent heat of Fusion of water = 3.36 × 10<sup>5</sup> J kg<sup>–1</sup>)</p> | <p>35 g</p> | <p>130 g</p> | <p>20 g</p> | <p>150 g</p> |  |  |  |  | 3 |  |  | <p>Not available</p>
|  |  |  | <p>In an interference experiment the ratio of amplitudes of coherent waves is <math xmlns="http://www.w3.org/1998/Math/MathML"><mrow data-mjx-texclass="ORD"><mfrac><mrow data-mjx-texclass="ORD"><mrow data-mjx-texclass="ORD"><msub><mi>a</mi><mn>1</mn></msub></mrow></mrow><mrow data-mjx-texclass="ORD"><mrow data-mjx-texclass="ORD"><msub><mi>a</mi><mn>2</mn></msub></mrow></mrow></mfrac></mrow><mo>=</mo><mrow data-mjx-texclass="ORD"><mfrac><mn>1</mn><mn>3</mn></mfrac></mrow></math> . The ratio of maximum and minimum intensities of fringes will be :</p> | <p>2</p> | <p>4</p> | <p>18</p> | <p>9</p> |  |  |  |  | 2 |  |  | <p><math xmlns="http://www.w3.org/1998/Math/MathML"><mrow data-mjx-texclass="ORD"><mfrac><mrow data-mjx-texclass="ORD"><mrow data-mjx-texclass="ORD"><msub><mi>I</mi><mrow data-mjx-texclass="ORD"><mo data-mjx-texclass="OP" movablelimits="true">max</mo></mrow></msub></mrow></mrow><mrow data-mjx-texclass="ORD"><mrow data-mjx-texclass="ORD"><msub><mi>I</mi><mrow data-mjx-texclass="ORD"><mo data-mjx-texclass="OP" movablelimits="true">min</mo></mrow></msub></mrow></mrow></mfrac></mrow><mo>=</mo><mrow data-mjx-texclass="ORD"><mfrac><mrow data-mjx-texclass="ORD"><mrow data-mjx-texclass="ORD"><msup><mrow data-mjx-texclass="ORD"><mrow data-mjx-texclass="INNER"><mo data-mjx-texclass="OPEN">(</mo><mrow data-mjx-texclass="ORD"><mrow data-mjx-texclass="ORD"><msub><mi>a</mi><mn>1</mn></msub></mrow><mo>+</mo><mrow data-mjx-texclass="ORD"><msub><mi>a</mi><mn>2</mn></msub></mrow></mrow><mo data-mjx-texclass="CLOSE">)</mo></mrow></mrow><mn>2</mn></msup></mrow></mrow><mrow data-mjx-texclass="ORD"><mrow data-mjx-texclass="ORD"><msup><mrow data-mjx-texclass="ORD"><mrow data-mjx-texclass="INNER"><mo data-mjx-texclass="OPEN">(</mo><mrow data-mjx-texclass="ORD"><mrow data-mjx-texclass="ORD"><msub><mi>a</mi><mn>1</mn></msub></mrow><mo>−</mo><mrow data-mjx-texclass="ORD"><msub><mi>a</mi><mn>2</mn></msub></mrow></mrow><mo data-mjx-texclass="CLOSE">)</mo></mrow></mrow><mn>2</mn></msup></mrow></mrow></mfrac></mrow><mo>=</mo><mrow data-mjx-texclass="ORD"><mfrac><mrow data-mjx-texclass="ORD"><mrow data-mjx-texclass="ORD"><msup><mrow data-mjx-texclass="ORD"><mrow data-mjx-texclass="INNER"><mo data-mjx-texclass="OPEN">(</mo><mrow data-mjx-texclass="ORD"><mn>1</mn><mo>+</mo><mn>3</mn></mrow><mo data-mjx-texclass="CLOSE">)</mo></mrow></mrow><mn>2</mn></msup></mrow></mrow><mrow data-mjx-texclass="ORD"><mrow data-mjx-texclass="ORD"><msup><mrow data-mjx-texclass="ORD"><mrow data-mjx-texclass="INNER"><mo data-mjx-texclass="OPEN">(</mo><mrow data-mjx-texclass="ORD"><mn>1</mn><mo>−</mo><mn>3</mn></mrow><mo data-mjx-texclass="CLOSE">)</mo></mrow></mrow><mn>2</mn></msup></mrow></mrow></mfrac></mrow><mo>=</mo><mrow data-mjx-texclass="ORD"><mfrac><mrow data-mjx-texclass="ORD"><mn>16</mn></mrow><mn>4</mn></mfrac></mrow></math> = 4</p>
|  |  |  | <p>Two particles move at right angle to each other. Their de-Broglie wavelengths are <math xmlns="http://www.w3.org/1998/Math/MathML"><msub><mi>λ</mi><mn>1</mn></msub></math> and <math xmlns="http://www.w3.org/1998/Math/MathML"><msub><mi>λ</mi><mn>2</mn></msub></math> respectively. The particles suffer perfectly inelastic collision. The de-Broglie wavelength <math xmlns="http://www.w3.org/1998/Math/MathML"><msub><mi>λ</mi><mn>2</mn></msub></math> of the final particle, is given by :</p> | <p><math xmlns="http://www.w3.org/1998/Math/MathML"><mi>λ</mi><mo>=</mo><mrow data-mjx-texclass="ORD"><mfrac><mrow data-mjx-texclass="ORD"><mrow data-mjx-texclass="ORD"><msub><mi>λ</mi><mn>1</mn></msub></mrow><mo>+</mo><mrow data-mjx-texclass="ORD"><msub><mi>λ</mi><mn>2</mn></msub></mrow></mrow><mn>2</mn></mfrac></mrow></math></p> | <p><math xmlns="http://www.w3.org/1998/Math/MathML"><mrow data-mjx-texclass="ORD"><mfrac><mn>1</mn><mrow data-mjx-texclass="ORD"><mrow data-mjx-texclass="ORD"><msup><mi>λ</mi><mn>2</mn></msup></mrow></mrow></mfrac></mrow><mo>=</mo><mrow data-mjx-texclass="ORD"><mfrac><mn>1</mn><mrow data-mjx-texclass="ORD"><msubsup><mi>λ</mi><mn>1</mn><mn>2</mn></msubsup></mrow></mfrac></mrow><mo>+</mo><mrow data-mjx-texclass="ORD"><mfrac><mn>1</mn><mrow data-mjx-texclass="ORD"><msubsup><mi>λ</mi><mn>2</mn><mn>2</mn></msubsup></mrow></mfrac></mrow></math></p> | <p><math xmlns="http://www.w3.org/1998/Math/MathML"><mi>λ</mi><mo>=</mo><msqrt><mrow data-mjx-texclass="ORD"><msub><mi>λ</mi><mn>1</mn></msub></mrow><mrow data-mjx-texclass="ORD"><msub><mi>λ</mi><mn>2</mn></msub></mrow></msqrt></math></p> | <p><math xmlns="http://www.w3.org/1998/Math/MathML"><mrow data-mjx-texclass="ORD"><mfrac><mn>2</mn><mi>λ</mi></mfrac></mrow><mo>=</mo><mrow data-mjx-texclass="ORD"><mfrac><mn>1</mn><mrow data-mjx-texclass="ORD"><mrow data-mjx-texclass="ORD"><msub><mi>λ</mi><mn>1</mn></msub></mrow></mrow></mfrac></mrow><mo>+</mo><mrow data-mjx-texclass="ORD"><mfrac><mn>1</mn><mrow data-mjx-texclass="ORD"><mrow data-mjx-texclass="ORD"><msub><mi>λ</mi><mn>2</mn></msub></mrow></mrow></mfrac></mrow></math></p> |  |  |  |  | 2 |  |  | <p>Let the two particles be moving along x-direction and y-direction. <br><br>So, the net momentum initially is <math xmlns="http://www.w3.org/1998/Math/MathML"><msqrt><mrow data-mjx-texclass="ORD"><mfrac><mrow data-mjx-texclass="ORD"><mrow data-mjx-texclass="ORD"><msup><mi>h</mi><mn>2</mn></msup></mrow></mrow><mrow data-mjx-texclass="ORD"><msubsup><mi>λ</mi><mn>1</mn><mn>2</mn></msubsup></mrow></mfrac></mrow><mo>+</mo><mrow data-mjx-texclass="ORD"><mfrac><mrow data-mjx-texclass="ORD"><mrow data-mjx-texclass="ORD"><msup><mi>h</mi><mn>2</mn></msup></mrow></mrow><mrow data-mjx-texclass="ORD"><msubsup><mi>λ</mi><mn>2</mn><mn>2</mn></msubsup></mrow></mfrac></mrow></msqrt></math> <br><br>and final momentum will be <math xmlns="http://www.w3.org/1998/Math/MathML"><mrow data-mjx-texclass="ORD"><mfrac><mi>h</mi><mi>λ</mi></mfrac></mrow></math>. <br><br>Applying momentum conservation, <br><br><math xmlns="http://www.w3.org/1998/Math/MathML"><mrow data-mjx-texclass="ORD"><mfrac><mi>h</mi><mi>λ</mi></mfrac></mrow><mo>=</mo><msqrt><mrow data-mjx-texclass="ORD"><mfrac><mrow data-mjx-texclass="ORD"><mrow data-mjx-texclass="ORD"><msup><mi>h</mi><mn>2</mn></msup></mrow></mrow><mrow data-mjx-texclass="ORD"><msubsup><mi>λ</mi><mn>1</mn><mn>2</mn></msubsup></mrow></mfrac></mrow><mo>+</mo><mrow data-mjx-texclass="ORD"><mfrac><mrow data-mjx-texclass="ORD"><mrow data-mjx-texclass="ORD"><msup><mi>h</mi><mn>2</mn></msup></mrow></mrow><mrow data-mjx-texclass="ORD"><msubsup><mi>λ</mi><mn>2</mn><mn>2</mn></msubsup></mrow></mfrac></mrow></msqrt></math> <br><br><math xmlns="http://www.w3.org/1998/Math/MathML"><mo stretchy="false">⇒</mo></math> <math xmlns="http://www.w3.org/1998/Math/MathML"><mrow data-mjx-texclass="ORD"><mfrac><mn>1</mn><mrow data-mjx-texclass="ORD"><mrow data-mjx-texclass="ORD"><msup><mi>λ</mi><mn>2</mn></msup></mrow></mrow></mfrac></mrow><mo>=</mo><mrow data-mjx-texclass="ORD"><mfrac><mn>1</mn><mrow data-mjx-texclass="ORD"><msubsup><mi>λ</mi><mn>1</mn><mn>2</mn></msubsup></mrow></mfrac></mrow><mo>+</mo><mrow data-mjx-texclass="ORD"><mfrac><mn>1</mn><mrow data-mjx-texclass="ORD"><msubsup><mi>λ</mi><mn>2</mn><mn>2</mn></msubsup></mrow></mfrac></mrow></math></p>
|  |  |  | <p>The wavelength of the carrier waves in a modern optical fiber communication network is close to :</p> | <p>1500 nm</p> | <p>2400 nm</p> | <p>600 nm</p> | <p>900 nm</p> |  |  |  |  | 1 |  |  | <p>Wavelength of carrier waves in modern optical fiber communication is most widely used near about 1500 nm.</p>
|  |  |  | <p>An alternating voltage v(t) = 220 sin 100 <math xmlns="http://www.w3.org/1998/Math/MathML"><mi>π</mi></math>t volt is applied to a purely resistance load of 50<math xmlns="http://www.w3.org/1998/Math/MathML"><mi mathvariant="normal">Ω</mi></math> . The time taken for the current to rise from half of the peak value to the peak value is :</p> | <p>5 ms</p> | <p>2.2 ms</p> | <p>3.3 ms</p> | <p>7.2 ms</p> |  |  |  |  | 3 |  |  | <p>Not available</p>
|  |  |  | <p>If 10<sup>22</sup> gas molecules each of mass 10<sup>–26</sup> kg collide with a surface (perpendicular to it) elastically per second over an area 1 m<sup>2</sup> with a speed 10<sup>4</sup> m/s, the pressure exerted by the gas molecules will be of the order of :</p> | <p>10<sup>8</sup> N/m<sup>2</sup></p> | <p>10<sup>16</sup> N/m<sup>2</sup></p> | <p>10<sup>4</sup> N/m<sup>2</sup></p> | <p>2 N/m<sup>2</sup></p> |  |  |  |  | 4 |  |  | <p>Not available</p>