## Sheet1
template_type | passage_inst_type | passage_inst_desc | passage_ins_active | que_desc | ans1 | ans2 | ans3 | ans4 | ans_img_1 | ans_img_2 | ans_img_3 | ans_img_4 | true_ans | Explanation | ref_image | Ref_Text | book_name | chapter_name | subject_name | topic_name | tags | section_name | mark | negative_mark | difficulty_level | Language | question_source | question_availability | Question_title | Question_objective | Exam_occurance
|  |  |  | <p>An electrical power line, having a total resistance of 2 <math xmlns="http://www.w3.org/1998/Math/MathML"><mi mathvariant="normal">Ω</mi></math>, delivers 1 kW at 220 V. The efficiency of the transmission line is approximately :</p> | <p>85%</p> | <p>96%</p> | <p>72%</p> | <p>91%</p> |  |  |  |  | 2 | Iq5eDmMxk6JKGrBLncjgy2xukfdqit5p |  | <p>We know, <math xmlns="http://www.w3.org/1998/Math/MathML"><mi>η</mi><mo>=</mo><mrow data-mjx-texclass="ORD"><mfrac><mrow data-mjx-texclass="ORD"><mrow data-mjx-texclass="ORD"><msub><mi>P</mi><mrow data-mjx-texclass="ORD"><mi>o</mi><mi>u</mi><mi>t</mi></mrow></msub></mrow></mrow><mrow data-mjx-texclass="ORD"><mrow data-mjx-texclass="INNER"><mo data-mjx-texclass="OPEN">(</mo><mrow data-mjx-texclass="ORD"><mrow data-mjx-texclass="ORD"><msub><mi>P</mi><mrow data-mjx-texclass="ORD"><mi>o</mi><mi>u</mi><mi>t</mi></mrow></msub></mrow><mo>+</mo><mrow data-mjx-texclass="ORD"><msub><mi>P</mi><mrow data-mjx-texclass="ORD"><mi>l</mi><mi>o</mi><mi>s</mi><mi>s</mi></mrow></msub></mrow></mrow><mo data-mjx-texclass="CLOSE">)</mo></mrow></mrow></mfrac></mrow><mo>×</mo><mn>100</mn></math> <br><br>Given, P= <math xmlns="http://www.w3.org/1998/Math/MathML"><mi>v</mi><mi>i</mi><mo>=</mo><mrow data-mjx-texclass="ORD"><msup><mn>10</mn><mn>3</mn></msup></mrow></math><br><br><math xmlns="http://www.w3.org/1998/Math/MathML"><mo>∴</mo></math> <math xmlns="http://www.w3.org/1998/Math/MathML"><mi>i</mi><mo>=</mo><mrow data-mjx-texclass="ORD"><mfrac><mrow data-mjx-texclass="ORD"><mn>1000</mn></mrow><mrow data-mjx-texclass="ORD"><mn>220</mn></mrow></mfrac></mrow></math> = <math xmlns="http://www.w3.org/1998/Math/MathML"><mrow data-mjx-texclass="ORD"><mfrac><mrow data-mjx-texclass="ORD"><mn>50</mn></mrow><mrow data-mjx-texclass="ORD"><mn>11</mn></mrow></mfrac></mrow></math> A <br><br>Power <math xmlns="http://www.w3.org/1998/Math/MathML"><mi>l</mi><mi>o</mi><mi>s</mi><mi>s</mi><mo>=</mo><mrow data-mjx-texclass="ORD"><msup><mi>i</mi><mn>2</mn></msup></mrow><mi>R</mi><mo>=</mo><mrow data-mjx-texclass="ORD"><msup><mrow data-mjx-texclass="INNER"><mo data-mjx-texclass="OPEN">(</mo><mrow data-mjx-texclass="ORD"><mrow data-mjx-texclass="ORD"><mfrac><mrow data-mjx-texclass="ORD"><mn>50</mn></mrow><mrow data-mjx-texclass="ORD"><mn>11</mn></mrow></mfrac></mrow></mrow><mo data-mjx-texclass="CLOSE">)</mo></mrow><mn>2</mn></msup></mrow><mo>×</mo><mn>2</mn></math><br><br><math xmlns="http://www.w3.org/1998/Math/MathML"><mo>∴</mo></math> efficiency <math xmlns="http://www.w3.org/1998/Math/MathML"><mo>=</mo><mrow data-mjx-texclass="ORD"><mfrac><mrow data-mjx-texclass="ORD"><mn>1000</mn></mrow><mrow data-mjx-texclass="ORD"><mn>1000</mn><mo>+</mo><mrow data-mjx-texclass="ORD"><msup><mi>i</mi><mn>2</mn></msup></mrow><mi>R</mi></mrow></mfrac></mrow><mo>×</mo><mn>100</mn><mo>=</mo><mn>96</mn><mi mathvariant="normal">%</mi></math></p>
|  |  |  | <p>A bullet of mass 5 g, travelling with a speed of 210 m/s, strikes a fixed wooden target. One half of its kinetic energy is converted into heat in the bullet while the other half is converted into heat in the wood. The rise of temperature of the bullet if the specific heat of its material is 0.030 cal/(g – <sup>o</sup>C) (1 cal = 4.2 × 10<sup>7</sup> ergs) close to :</p> | <p>87.5 <sup>o</sup>C</p> | <p>83.3 <sup>o</sup>C</p> | <p>38.4 <sup>o</sup>C</p> | <p>119.2 <sup>o</sup>C</p> |  |  |  |  | 1 | JZcpM9fe01VEwHAglwjgy2xukfdquq1c |  | <p><math xmlns="http://www.w3.org/1998/Math/MathML"><mrow data-mjx-texclass="ORD"><mfrac><mn>1</mn><mn>2</mn></mfrac></mrow><mi>m</mi><mrow data-mjx-texclass="ORD"><msup><mi>v</mi><mn>2</mn></msup></mrow><mo>×</mo><mrow data-mjx-texclass="ORD"><mfrac><mn>1</mn><mn>2</mn></mfrac></mrow><mo>=</mo><mi>m</mi><mi>s</mi><mi mathvariant="normal">Δ</mi><mi>T</mi></math><br><br><math xmlns="http://www.w3.org/1998/Math/MathML"><mo stretchy="false">⇒</mo></math> <math xmlns="http://www.w3.org/1998/Math/MathML"><mi mathvariant="normal">Δ</mi><mi>T</mi><mo>=</mo><mrow data-mjx-texclass="ORD"><mfrac><mrow data-mjx-texclass="ORD"><mrow data-mjx-texclass="ORD"><msup><mi>v</mi><mn>2</mn></msup></mrow></mrow><mrow data-mjx-texclass="ORD"><mn>4</mn><mo>×</mo><mn>5</mn></mrow></mfrac></mrow><mo>=</mo><mrow data-mjx-texclass="ORD"><mfrac><mrow data-mjx-texclass="ORD"><mrow data-mjx-texclass="ORD"><msup><mrow data-mjx-texclass="ORD"><mn>210</mn></mrow><mn>2</mn></msup></mrow></mrow><mrow data-mjx-texclass="ORD"><mn>4</mn><mo>×</mo><mn>30</mn><mo>×</mo><mn>4.200</mn></mrow></mfrac></mrow></math><br><br><math xmlns="http://www.w3.org/1998/Math/MathML"><mo>=</mo><msup><mn>87.5</mn><mo>∘</mo></msup><mi>C</mi></math></p>
|  |  |  | <p>A wheel is rotating freely with an angular speed <math xmlns="http://www.w3.org/1998/Math/MathML"><mi>ω</mi></math> on a shaft. The moment of inertia of the wheel is I and the moment of inertia of the shaft is negligible. Another wheel of moment of inertia 3I initially at rest is suddenly coupled to the same shaft. The resultant fractional loss in the kinetic energy of the system is :</p> | <p>0</p> | <p><math xmlns="http://www.w3.org/1998/Math/MathML"><mrow data-mjx-texclass="ORD"><mfrac><mn>5</mn><mn>6</mn></mfrac></mrow></math></p> | <p><math xmlns="http://www.w3.org/1998/Math/MathML"><mrow data-mjx-texclass="ORD"><mfrac><mn>1</mn><mn>4</mn></mfrac></mrow></math></p> | <p><math xmlns="http://www.w3.org/1998/Math/MathML"><mrow data-mjx-texclass="ORD"><mfrac><mn>3</mn><mn>4</mn></mfrac></mrow></math></p> |  |  |  |  | 4 | uR7FEcBbUtA0FRhi44jgy2xukff3xry6 |  | <p>Applying Angular Momentum conservation <br><br><math xmlns="http://www.w3.org/1998/Math/MathML"><mi>I</mi><mi>ω</mi><mo>=</mo><mo stretchy="false">(</mo><mi>I</mi><mo>+</mo><mn>3</mn><mi>I</mi><mo stretchy="false">)</mo><msup><mi>ω</mi><mo data-mjx-alternate="1">′</mo></msup></math><br><br><math xmlns="http://www.w3.org/1998/Math/MathML"><mo stretchy="false">⇒</mo></math> <math xmlns="http://www.w3.org/1998/Math/MathML"><msup><mi>ω</mi><mo data-mjx-alternate="1">′</mo></msup><mo>=</mo><mrow data-mjx-texclass="ORD"><mfrac><mrow data-mjx-texclass="ORD"><mi>I</mi><mi>ω</mi></mrow><mrow data-mjx-texclass="ORD"><mn>4</mn><mi>I</mi></mrow></mfrac></mrow><mo>=</mo><mrow data-mjx-texclass="ORD"><mfrac><mi>ω</mi><mn>4</mn></mfrac></mrow></math> <br><br><math xmlns="http://www.w3.org/1998/Math/MathML"><mrow data-mjx-texclass="ORD"><msub><mi>k</mi><mi>i</mi></msub></mrow><mo>=</mo><mrow data-mjx-texclass="ORD"><mfrac><mn>1</mn><mn>2</mn></mfrac></mrow><mi>I</mi><mrow data-mjx-texclass="ORD"><msup><mi>ω</mi><mn>2</mn></msup></mrow></math><br><br><math xmlns="http://www.w3.org/1998/Math/MathML"><mrow data-mjx-texclass="ORD"><msub><mi>k</mi><mi>f</mi></msub></mrow><mo>=</mo><mrow data-mjx-texclass="ORD"><mfrac><mn>1</mn><mn>2</mn></mfrac></mrow><mo stretchy="false">(</mo><mn>4</mn><mi>I</mi><mo stretchy="false">)</mo><mrow data-mjx-texclass="ORD"><mo stretchy="false">(</mo><msup><mi>ω</mi><mo data-mjx-alternate="1">′</mo></msup><msup><mo stretchy="false">)</mo><mn>2</mn></msup></mrow></math><br><br><math xmlns="http://www.w3.org/1998/Math/MathML"><mo>=</mo><mn>2</mn><mi>I</mi><mrow data-mjx-texclass="ORD"><msup><mrow data-mjx-texclass="INNER"><mo data-mjx-texclass="OPEN">(</mo><mrow data-mjx-texclass="ORD"><mrow data-mjx-texclass="ORD"><mfrac><mi>ω</mi><mn>4</mn></mfrac></mrow></mrow><mo data-mjx-texclass="CLOSE">)</mo></mrow><mn>2</mn></msup></mrow><mo>=</mo><mrow data-mjx-texclass="ORD"><mfrac><mn>1</mn><mn>8</mn></mfrac></mrow><mi>I</mi><mrow data-mjx-texclass="ORD"><msup><mi>ω</mi><mn>2</mn></msup></mrow></math><br><br>Fractional loss <math xmlns="http://www.w3.org/1998/Math/MathML"><mo>=</mo><mrow data-mjx-texclass="ORD"><mfrac><mrow data-mjx-texclass="ORD"><mrow data-mjx-texclass="ORD"><msub><mi>K</mi><mi>i</mi></msub></mrow><mo>−</mo><mrow data-mjx-texclass="ORD"><msub><mi>K</mi><mi>f</mi></msub></mrow></mrow><mrow data-mjx-texclass="ORD"><mrow data-mjx-texclass="ORD"><msub><mi>K</mi><mi>i</mi></msub></mrow></mrow></mfrac></mrow><mo>=</mo><mrow data-mjx-texclass="ORD"><mfrac><mrow data-mjx-texclass="ORD"><mrow data-mjx-texclass="ORD"><mfrac><mn>1</mn><mn>2</mn></mfrac></mrow><mi>I</mi><mrow data-mjx-texclass="ORD"><msup><mi>ω</mi><mn>2</mn></msup></mrow><mo>−</mo><mrow data-mjx-texclass="ORD"><mfrac><mn>1</mn><mn>8</mn></mfrac></mrow><mi>I</mi><mrow data-mjx-texclass="ORD"><msup><mi>ω</mi><mn>2</mn></msup></mrow></mrow><mrow data-mjx-texclass="ORD"><mrow data-mjx-texclass="ORD"><mfrac><mn>1</mn><mn>2</mn></mfrac></mrow><mi>I</mi><mrow data-mjx-texclass="ORD"><msup><mi>ω</mi><mn>2</mn></msup></mrow></mrow></mfrac></mrow></math><br><br>= <math xmlns="http://www.w3.org/1998/Math/MathML"><mrow data-mjx-texclass="ORD"><mfrac><mrow data-mjx-texclass="ORD"><mrow data-mjx-texclass="ORD"><mfrac><mn>3</mn><mn>8</mn></mfrac></mrow><mi>I</mi><mrow data-mjx-texclass="ORD"><msup><mi>ω</mi><mn>2</mn></msup></mrow></mrow><mrow data-mjx-texclass="ORD"><mrow data-mjx-texclass="ORD"><mfrac><mn>1</mn><mn>2</mn></mfrac></mrow><mi>I</mi><mrow data-mjx-texclass="ORD"><msup><mi>ω</mi><mn>2</mn></msup></mrow></mrow></mfrac></mrow><mo>=</mo><mrow data-mjx-texclass="ORD"><mfrac><mn>3</mn><mn>4</mn></mfrac></mrow></math></p>
|  |  |  | <p>An electron is constrained to move along the y-axis with a speed of 0.1 c (c is the speed of light) in the presence of electromagnetic wave, whose electric field is <br><math xmlns="http://www.w3.org/1998/Math/MathML"><mover><mi>E</mi><mo>→</mo></mover><mo>=</mo><mn>30</mn><mrow data-mjx-texclass="ORD"><mover><mi>j</mi><mo>^</mo></mover></mrow><mi>sin</mi><mo data-mjx-texclass="NONE">⁡</mo><mrow data-mjx-texclass="INNER"><mo data-mjx-texclass="OPEN">(</mo><mrow data-mjx-texclass="ORD"><mn>1.5</mn><mo>×</mo><mrow data-mjx-texclass="ORD"><msup><mrow data-mjx-texclass="ORD"><mn>10</mn></mrow><mn>7</mn></msup></mrow><mi>t</mi><mo>−</mo><mn>5</mn><mo>×</mo><mrow data-mjx-texclass="ORD"><msup><mrow data-mjx-texclass="ORD"><mn>10</mn></mrow><mrow data-mjx-texclass="ORD"><mo>−</mo><mn>2</mn></mrow></msup></mrow><mi>x</mi></mrow><mo data-mjx-texclass="CLOSE">)</mo></mrow></math> V/m. <br>The maximum magnetic force experienced by the electron will be : <br>(given c = 3 <math xmlns="http://www.w3.org/1998/Math/MathML"><mo>×</mo></math> 10<sup>8</sup> ms<sup>–1</sup> and electron charge = 1.6 <math xmlns="http://www.w3.org/1998/Math/MathML"><mo>×</mo></math> 10<sup>–19</sup> C)</p> | <p>4.8 <math xmlns="http://www.w3.org/1998/Math/MathML"><mo>×</mo></math> 10<sup>–19</sup> N</p> | <p>2.4 <math xmlns="http://www.w3.org/1998/Math/MathML"><mo>×</mo></math> 10<sup>–18</sup> N</p> | <p>3.2 <math xmlns="http://www.w3.org/1998/Math/MathML"><mo>×</mo></math> 10<sup>–18</sup> N</p> | <p>1.6 <math xmlns="http://www.w3.org/1998/Math/MathML"><mo>×</mo></math> 10<sup>–18</sup> N</p> |  |  |  |  | 1 | KZFlhDyck55AuP9tKijgy2xukfewe6if |  | <p><math xmlns="http://www.w3.org/1998/Math/MathML"><mover><mi>E</mi><mo>→</mo></mover><mo>=</mo><mn>30</mn><mrow data-mjx-texclass="ORD"><mover><mi>j</mi><mo>^</mo></mover></mrow><mi>sin</mi><mo data-mjx-texclass="NONE">⁡</mo><mo stretchy="false">(</mo><mn>1.5</mn><mo>×</mo><mrow data-mjx-texclass="ORD"><msup><mn>10</mn><mn>7</mn></msup></mrow><mi>t</mi><mo>−</mo><mn>5</mn><mo>×</mo><mrow data-mjx-texclass="ORD"><msup><mn>10</mn><mrow data-mjx-texclass="ORD"><mo>−</mo><mn>2</mn></mrow></msup></mrow><mi>x</mi><mo stretchy="false">)</mo><mi>V</mi><mrow data-mjx-texclass="ORD"><mo>/</mo></mrow><mi>m</mi></math> <br><br>V = <math xmlns="http://www.w3.org/1998/Math/MathML"><mrow data-mjx-texclass="ORD"><mfrac><mrow data-mjx-texclass="ORD"><mn>1.5</mn><mo>×</mo><mrow data-mjx-texclass="ORD"><msup><mrow data-mjx-texclass="ORD"><mn>10</mn></mrow><mn>2</mn></msup></mrow></mrow><mrow data-mjx-texclass="ORD"><mn>5</mn><mo>×</mo><mrow data-mjx-texclass="ORD"><msup><mrow data-mjx-texclass="ORD"><mn>10</mn></mrow><mrow data-mjx-texclass="ORD"><mo>−</mo><mn>2</mn></mrow></msup></mrow></mrow></mfrac></mrow></math> = 3 <math xmlns="http://www.w3.org/1998/Math/MathML"><mo>×</mo></math> 10<sup>8</sup> = C <br><br><math xmlns="http://www.w3.org/1998/Math/MathML"><mo stretchy="false">⇒</mo><mi>B</mi><mo>=</mo><mi>E</mi><mrow data-mjx-texclass="ORD"><mo>/</mo></mrow><mi>C</mi><mo>=</mo><mrow data-mjx-texclass="ORD"><mfrac><mrow data-mjx-texclass="ORD"><mn>30</mn></mrow><mrow data-mjx-texclass="ORD"><mn>1.5</mn><mo>×</mo><mrow data-mjx-texclass="ORD"><msup><mrow data-mjx-texclass="ORD"><mn>10</mn></mrow><mn>7</mn></msup></mrow></mrow></mfrac></mrow><mo>×</mo><mn>5</mn><mo>×</mo><mrow data-mjx-texclass="ORD"><msup><mn>10</mn><mrow data-mjx-texclass="ORD"><mo>−</mo><mn>2</mn></mrow></msup></mrow></math><br><br><math xmlns="http://www.w3.org/1998/Math/MathML"><mo>=</mo><mrow data-mjx-texclass="ORD"><msup><mn>10</mn><mrow data-mjx-texclass="ORD"><mo>−</mo><mn>7</mn></mrow></msup></mrow><mi>T</mi><mi>e</mi><mi>s</mi><mi>l</mi><mi>a</mi></math><br><br><math xmlns="http://www.w3.org/1998/Math/MathML"><mo stretchy="false">⇒</mo><mrow data-mjx-texclass="ORD"><msub><mi>F</mi><mrow data-mjx-texclass="ORD"><mi>m</mi><mi>a</mi><mi>x</mi></mrow></msub></mrow><mo>=</mo><mi>q</mi><mrow data-mjx-texclass="INNER"><mo data-mjx-texclass="OPEN">(</mo><mrow data-mjx-texclass="ORD"><mover><mi>V</mi><mo>→</mo></mover><mo>×</mo><mover><mi>B</mi><mo>→</mo></mover></mrow><mo data-mjx-texclass="CLOSE">)</mo></mrow><mo>=</mo><mrow data-mjx-texclass="INNER"><mo data-mjx-texclass="OPEN">¦</mo><mrow data-mjx-texclass="ORD"><mi>q</mi><mi>V</mi><mi>B</mi></mrow><mo data-mjx-texclass="CLOSE">¦</mo></mrow></math><br><br><math xmlns="http://www.w3.org/1998/Math/MathML"><mo>=</mo><mn>1.6</mn><mo>×</mo><mrow data-mjx-texclass="ORD"><msup><mn>10</mn><mrow data-mjx-texclass="ORD"><mo>−</mo><mn>19</mn></mrow></msup></mrow><mo>×</mo><mn>0.1</mn><mo>×</mo><mn>3</mn><mo>×</mo><mrow data-mjx-texclass="ORD"><msup><mn>10</mn><mn>8</mn></msup></mrow><mo>×</mo><mrow data-mjx-texclass="ORD"><msup><mn>10</mn><mrow data-mjx-texclass="ORD"><mo>−</mo><mn>7</mn></mrow></msup></mrow></math><br><br><math xmlns="http://www.w3.org/1998/Math/MathML"><mo>=</mo><mn>4.8</mn><mo>×</mo><mrow data-mjx-texclass="ORD"><msup><mn>10</mn><mrow data-mjx-texclass="ORD"><mo>−</mo><mn>19</mn></mrow></msup></mrow><mi>N</mi></math></p>
|  |  |  | <p>Activities of three radioactive substances A, B and C are represented by the curves A, B and C, in the figure. Then their half-lives <br><math xmlns="http://www.w3.org/1998/Math/MathML"><mrow data-mjx-texclass="ORD"><msub><mi>T</mi><mrow data-mjx-texclass="ORD"><mrow data-mjx-texclass="ORD"><mfrac><mn>1</mn><mn>2</mn></mfrac></mrow></mrow></msub></mrow><mrow data-mjx-texclass="INNER"><mo data-mjx-texclass="OPEN">(</mo><mi>A</mi><mo data-mjx-texclass="CLOSE">)</mo></mrow></math> : <math xmlns="http://www.w3.org/1998/Math/MathML"><mrow data-mjx-texclass="ORD"><msub><mi>T</mi><mrow data-mjx-texclass="ORD"><mrow data-mjx-texclass="ORD"><mfrac><mn>1</mn><mn>2</mn></mfrac></mrow></mrow></msub></mrow><mrow data-mjx-texclass="INNER"><mo data-mjx-texclass="OPEN">(</mo><mi>B</mi><mo data-mjx-texclass="CLOSE">)</mo></mrow></math> : <math xmlns="http://www.w3.org/1998/Math/MathML"><mrow data-mjx-texclass="ORD"><msub><mi>T</mi><mrow data-mjx-texclass="ORD"><mrow data-mjx-texclass="ORD"><mfrac><mn>1</mn><mn>2</mn></mfrac></mrow></mrow></msub></mrow><mrow data-mjx-texclass="INNER"><mo data-mjx-texclass="OPEN">(</mo><mi>C</mi><mo data-mjx-texclass="CLOSE">)</mo></mrow></math> are in the ratio : <img src="https://imagex.cdn.examgoal.net/jgy2xukff41t1q/b0d33f7f-0d8c-4d88-8962-596953c0530c/ab81b6e0-fd74-11ea-8293-3b6cc591631c/file-jgy2xukff41t1r-486w.png" style="max-width: 100%;height: auto;display: block;margin: 0 auto;" loading="lazy"> </p> | <p>3 : 2 : 1</p> | <p>2 : 1 : 1</p> | <p>4 : 3 : 1</p> | <p>2 : 1 : 3</p> |  |  |  |  | 4 | xGVsE0cRt7O9hT52QEjgy2xukff45lyu |  | <p><math xmlns="http://www.w3.org/1998/Math/MathML"><mi>R</mi><mo>=</mo><mrow data-mjx-texclass="ORD"><msub><mi>R</mi><mn>0</mn></msub></mrow><mrow data-mjx-texclass="ORD"><msup><mi>e</mi><mrow data-mjx-texclass="ORD"><mo>−</mo><mi>λ</mi><mi>t</mi></mrow></msup></mrow></math><br><br><math xmlns="http://www.w3.org/1998/Math/MathML"><mi>ln</mi><mo data-mjx-texclass="NONE">⁡</mo><mi>R</mi><mo>=</mo><mi>l</mi><mi>n</mi><mrow data-mjx-texclass="ORD"><msub><mi>R</mi><mn>0</mn></msub></mrow><mo>−</mo><mi>λ</mi><mi>t</mi></math><br><br><math xmlns="http://www.w3.org/1998/Math/MathML"><mrow data-mjx-texclass="ORD"><msub><mi>λ</mi><mi>A</mi></msub></mrow><mo>=</mo><mrow data-mjx-texclass="ORD"><mfrac><mn>6</mn><mrow data-mjx-texclass="ORD"><mn>10</mn></mrow></mfrac></mrow><mo stretchy="false">⇒</mo><mrow data-mjx-texclass="ORD"><msub><mi>T</mi><mi>A</mi></msub></mrow><mo>=</mo><mrow data-mjx-texclass="ORD"><mfrac><mrow data-mjx-texclass="ORD"><mn>10</mn></mrow><mn>6</mn></mfrac></mrow><mi>ln</mi><mo data-mjx-texclass="NONE">⁡</mo><mn>2</mn></math><br><br><math xmlns="http://www.w3.org/1998/Math/MathML"><mrow data-mjx-texclass="ORD"><msub><mi>λ</mi><mi>B</mi></msub></mrow><mo>=</mo><mrow data-mjx-texclass="ORD"><mfrac><mn>6</mn><mn>5</mn></mfrac></mrow><mo stretchy="false">⇒</mo><mrow data-mjx-texclass="ORD"><msub><mi>T</mi><mi>B</mi></msub></mrow><mo>=</mo><mrow data-mjx-texclass="ORD"><mfrac><mrow data-mjx-texclass="ORD"><mn>5</mn><mi>ln</mi><mo data-mjx-texclass="NONE">⁡</mo><mn>2</mn></mrow><mn>6</mn></mfrac></mrow></math><br><br><math xmlns="http://www.w3.org/1998/Math/MathML"><mrow data-mjx-texclass="ORD"><msub><mi>λ</mi><mi>C</mi></msub></mrow><mo>=</mo><mrow data-mjx-texclass="ORD"><mfrac><mn>2</mn><mn>5</mn></mfrac></mrow><mo stretchy="false">⇒</mo><mrow data-mjx-texclass="ORD"><msub><mi>T</mi><mi>C</mi></msub></mrow><mo>=</mo><mrow data-mjx-texclass="ORD"><mfrac><mrow data-mjx-texclass="ORD"><mn>5</mn><mi>ln</mi><mo data-mjx-texclass="NONE">⁡</mo><mn>2</mn></mrow><mn>2</mn></mfrac></mrow></math><br><br><math xmlns="http://www.w3.org/1998/Math/MathML"><mrow data-mjx-texclass="ORD"><mfrac><mrow data-mjx-texclass="ORD"><mn>10</mn></mrow><mn>6</mn></mfrac></mrow><mo>:</mo><mrow data-mjx-texclass="ORD"><mfrac><mn>5</mn><mn>6</mn></mfrac></mrow><mo>:</mo><mrow data-mjx-texclass="ORD"><mfrac><mrow data-mjx-texclass="ORD"><mn>15</mn></mrow><mn>6</mn></mfrac></mrow><mo>::</mo><mn>2</mn><mo>:</mo><mn>1</mn><mo>:</mo><mn>3</mn></math></p>
|  |  |  | <p>A hollow spherical shell at outer radius R floats just submerged under the water surface. The inner radius of the shell is r. If the specific gravity of the shell material is <math xmlns="http://www.w3.org/1998/Math/MathML"><mrow data-mjx-texclass="ORD"><mfrac><mrow data-mjx-texclass="ORD"><mn>27</mn></mrow><mn>8</mn></mfrac></mrow></math> w.r.t water, the value of r is :</p> | <p><math xmlns="http://www.w3.org/1998/Math/MathML"><mrow data-mjx-texclass="ORD"><mfrac><mrow data-mjx-texclass="ORD"><mn>2</mn></mrow><mn>3</mn></mfrac></mrow></math>R</p> | <p><math xmlns="http://www.w3.org/1998/Math/MathML"><mrow data-mjx-texclass="ORD"><mfrac><mrow data-mjx-texclass="ORD"><mn>4</mn></mrow><mn>9</mn></mfrac></mrow></math>R</p> | <p><math xmlns="http://www.w3.org/1998/Math/MathML"><mrow data-mjx-texclass="ORD"><mfrac><mrow data-mjx-texclass="ORD"><mn>1</mn></mrow><mn>3</mn></mfrac></mrow></math>R</p> | <p><math xmlns="http://www.w3.org/1998/Math/MathML"><mrow data-mjx-texclass="ORD"><mfrac><mrow data-mjx-texclass="ORD"><mn>8</mn></mrow><mn>9</mn></mfrac></mrow></math>R</p> |  |  |  |  | 4 | PVvrWFVoYt1GSjaJx9jgy2xukff4ggcd |  | <p><img src="https://imagex.cdn.examgoal.net/1kjtn896b/6a46d57a-3cd7-40b3-aedd-810d94ca1169/82e17c30-54a3-11eb-bc03-4b67b2efa0ee/file-1kjtn896c-303w.png" style="max-width: 100%;height: auto;display: block;margin: 0 auto;" loading="lazy"> <br><math xmlns="http://www.w3.org/1998/Math/MathML"><mrow data-mjx-texclass="ORD"><mfrac><mn>4</mn><mn>3</mn></mfrac></mrow><mi>π</mi><mrow data-mjx-texclass="INNER"><mo data-mjx-texclass="OPEN">(</mo><mrow data-mjx-texclass="ORD"><mrow data-mjx-texclass="ORD"><msup><mi>R</mi><mn>3</mn></msup></mrow><mo>−</mo><mrow data-mjx-texclass="ORD"><msup><mi>r</mi><mn>3</mn></msup></mrow></mrow><mo data-mjx-texclass="CLOSE">)</mo></mrow><mrow data-mjx-texclass="ORD"><msub><mi>p</mi><mi>m</mi></msub></mrow><mstyle scriptlevel="0"><mspace width="0.167em"></mspace></mstyle><mi>g</mi><mo>=</mo><mrow data-mjx-texclass="ORD"><mfrac><mn>4</mn><mn>3</mn></mfrac></mrow><mi>π</mi><mrow data-mjx-texclass="ORD"><msup><mi>R</mi><mn>3</mn></msup></mrow><mrow data-mjx-texclass="ORD"><msub><mi>p</mi><mi>w</mi></msub></mrow><mstyle scriptlevel="0"><mspace width="0.167em"></mspace></mstyle><mi>g</mi></math><br><br><math xmlns="http://www.w3.org/1998/Math/MathML"><mn>1</mn><mo>−</mo><mrow data-mjx-texclass="ORD"><msup><mrow data-mjx-texclass="INNER"><mo data-mjx-texclass="OPEN">(</mo><mrow data-mjx-texclass="ORD"><mrow data-mjx-texclass="ORD"><mfrac><mi>r</mi><mi>R</mi></mfrac></mrow></mrow><mo data-mjx-texclass="CLOSE">)</mo></mrow><mn>3</mn></msup></mrow><mo>=</mo><mrow data-mjx-texclass="ORD"><mfrac><mn>8</mn><mrow data-mjx-texclass="ORD"><mn>27</mn></mrow></mfrac></mrow></math><br><br><math xmlns="http://www.w3.org/1998/Math/MathML"><mo stretchy="false">⇒</mo><mrow data-mjx-texclass="ORD"><mfrac><mi>r</mi><mi>R</mi></mfrac></mrow><mo>=</mo><mrow data-mjx-texclass="ORD"><msup><mrow data-mjx-texclass="INNER"><mo data-mjx-texclass="OPEN">(</mo><mrow data-mjx-texclass="ORD"><mrow data-mjx-texclass="ORD"><mfrac><mrow data-mjx-texclass="ORD"><mn>19</mn></mrow><mrow data-mjx-texclass="ORD"><mn>27</mn></mrow></mfrac></mrow></mrow><mo data-mjx-texclass="CLOSE">)</mo></mrow><mrow data-mjx-texclass="ORD"><mn>1</mn><mrow data-mjx-texclass="ORD"><mo>/</mo></mrow><mn>3</mn></mrow></msup></mrow><mo>=</mo><mrow data-mjx-texclass="ORD"><mfrac><mrow data-mjx-texclass="ORD"><mrow data-mjx-texclass="ORD"><msup><mrow data-mjx-texclass="ORD"><mn>19</mn></mrow><mrow data-mjx-texclass="ORD"><mn>1</mn><mrow data-mjx-texclass="ORD"><mo>/</mo></mrow><mn>3</mn></mrow></msup></mrow></mrow><mn>3</mn></mfrac></mrow></math><br><br><math xmlns="http://www.w3.org/1998/Math/MathML"><mo>=</mo><mn>0.88</mn><mo>≃</mo><mrow data-mjx-texclass="ORD"><mfrac><mn>8</mn><mn>9</mn></mfrac></mrow></math></p>
|  |  |  | <p>Assume that the displacement(s) of air is proportional to the pressure difference (<math xmlns="http://www.w3.org/1998/Math/MathML"><mi mathvariant="normal">Δ</mi></math>p) created by a sound wave. Displacement (s) further depends on the speed of sound (v), density of air (<math xmlns="http://www.w3.org/1998/Math/MathML"><mi>ρ</mi></math>) and the frequency (f). If <math xmlns="http://www.w3.org/1998/Math/MathML"><mi mathvariant="normal">Δ</mi></math>p ~ 10 Pa, v ~ 300 m/s, <math xmlns="http://www.w3.org/1998/Math/MathML"><mi>ρ</mi></math> ~ 1 kg/m<sup>3</sup> and f ~ 1000 Hz, then s will be of the order of (take the multiplicative constant to be 1) :</p> | <p>1 mm</p> | <p><math xmlns="http://www.w3.org/1998/Math/MathML"><mrow data-mjx-texclass="ORD"><mfrac><mn>3</mn><mrow data-mjx-texclass="ORD"><mn>100</mn></mrow></mfrac></mrow></math> mm</p> | <p>10 mm</p> | <p><math xmlns="http://www.w3.org/1998/Math/MathML"><mrow data-mjx-texclass="ORD"><mfrac><mn>1</mn><mrow data-mjx-texclass="ORD"><mn>10</mn></mrow></mfrac></mrow></math> mm</p> |  |  |  |  | 2 | K67KN8aXxmZ0aVS0LNjgy2xukff4m7wg |  | <p>Given, S <math xmlns="http://www.w3.org/1998/Math/MathML"><mo>∝</mo></math> <math xmlns="http://www.w3.org/1998/Math/MathML"><mi mathvariant="normal">Δ</mi></math>p <br><br>and Proportionally constant = 1 <br><br>We know, <br><br><math xmlns="http://www.w3.org/1998/Math/MathML"><mi mathvariant="normal">Δ</mi></math>p = S<math xmlns="http://www.w3.org/1998/Math/MathML"><mi>β</mi></math>k <br><br>= <math xmlns="http://www.w3.org/1998/Math/MathML"><mi>ρ</mi></math>v<sup>2</sup> <math xmlns="http://www.w3.org/1998/Math/MathML"><mo>×</mo></math> <math xmlns="http://www.w3.org/1998/Math/MathML"><mrow data-mjx-texclass="ORD"><mfrac><mi>ω</mi><mi>v</mi></mfrac></mrow><mo>×</mo><mi>S</mi></math> <br><br>= <math xmlns="http://www.w3.org/1998/Math/MathML"><mrow data-mjx-texclass="ORD"><mi>ρ</mi><mi>v</mi><mi>ω</mi><mi>S</mi></mrow></math> <br><br><math xmlns="http://www.w3.org/1998/Math/MathML"><mo>∴</mo></math> S = <math xmlns="http://www.w3.org/1998/Math/MathML"><mrow data-mjx-texclass="ORD"><mfrac><mrow data-mjx-texclass="ORD"><mi mathvariant="normal">Δ</mi><mi>p</mi></mrow><mrow data-mjx-texclass="ORD"><mi>ρ</mi><mi>v</mi><mi>ω</mi></mrow></mfrac></mrow></math> <br><br>= <math xmlns="http://www.w3.org/1998/Math/MathML"><mrow data-mjx-texclass="ORD"><mfrac><mrow data-mjx-texclass="ORD"><mi mathvariant="normal">Δ</mi><mi>p</mi></mrow><mrow data-mjx-texclass="ORD"><mi>ρ</mi><mi>v</mi><mn>2</mn><mi>π</mi><mi>f</mi></mrow></mfrac></mrow></math> <br><br>= <math xmlns="http://www.w3.org/1998/Math/MathML"><mrow data-mjx-texclass="ORD"><mfrac><mrow data-mjx-texclass="ORD"><mi mathvariant="normal">Δ</mi><mi>p</mi></mrow><mrow data-mjx-texclass="ORD"><mi>ρ</mi><mi>v</mi><mi>f</mi></mrow></mfrac></mrow></math> <br><br>[As Proportionally constant = 1 so assume 2<math xmlns="http://www.w3.org/1998/Math/MathML"><mi>π</mi></math> = 1] <br><br><math xmlns="http://www.w3.org/1998/Math/MathML"><mo>=</mo><mrow data-mjx-texclass="ORD"><mfrac><mrow data-mjx-texclass="ORD"><mn>10</mn></mrow><mrow data-mjx-texclass="ORD"><mn>1</mn><mo>×</mo><mn>300</mn><mo>×</mo><mn>1000</mn></mrow></mfrac></mrow></math><br><br><math xmlns="http://www.w3.org/1998/Math/MathML"><mo>=</mo><mrow data-mjx-texclass="ORD"><mfrac><mn>1</mn><mrow data-mjx-texclass="ORD"><mn>30</mn></mrow></mfrac></mrow><mi>m</mi><mi>m</mi></math><br><br><math xmlns="http://www.w3.org/1998/Math/MathML"><mo>≈</mo><mrow data-mjx-texclass="ORD"><mfrac><mn>3</mn><mrow data-mjx-texclass="ORD"><mn>100</mn></mrow></mfrac></mrow><mi>m</mi><mi>m</mi></math></p>
|  |  |  | <p>A helicopter rises from rest on the ground vertically upwards with a constant acceleration g. A food packet is dropped from the helicopter when it is at a height h. The time taken by the packet to reach the ground is close to : <br>[g is the acceleration due to gravity]</p> | <p>t = 3.4<math xmlns="http://www.w3.org/1998/Math/MathML"><msqrt><mrow data-mjx-texclass="INNER"><mo data-mjx-texclass="OPEN">(</mo><mrow data-mjx-texclass="ORD"><mrow data-mjx-texclass="ORD"><mfrac><mi>h</mi><mi>g</mi></mfrac></mrow></mrow><mo data-mjx-texclass="CLOSE">)</mo></mrow></msqrt></math></p> | <p>t = 1.8<math xmlns="http://www.w3.org/1998/Math/MathML"><msqrt><mrow data-mjx-texclass="INNER"><mo data-mjx-texclass="OPEN">(</mo><mrow data-mjx-texclass="ORD"><mrow data-mjx-texclass="ORD"><mfrac><mi>h</mi><mi>g</mi></mfrac></mrow></mrow><mo data-mjx-texclass="CLOSE">)</mo></mrow></msqrt></math></p> | <p>t = <math xmlns="http://www.w3.org/1998/Math/MathML"><msqrt><mrow data-mjx-texclass="ORD"><mfrac><mrow data-mjx-texclass="ORD"><mn>2</mn><mi>h</mi></mrow><mrow data-mjx-texclass="ORD"><mn>3</mn><mi>g</mi></mrow></mfrac></mrow></msqrt></math></p> | <p>t = <math xmlns="http://www.w3.org/1998/Math/MathML"><mrow data-mjx-texclass="ORD"><mfrac><mn>2</mn><mn>3</mn></mfrac></mrow><msqrt><mrow data-mjx-texclass="INNER"><mo data-mjx-texclass="OPEN">(</mo><mrow data-mjx-texclass="ORD"><mrow data-mjx-texclass="ORD"><mfrac><mi>h</mi><mi>g</mi></mfrac></mrow></mrow><mo data-mjx-texclass="CLOSE">)</mo></mrow></msqrt></math></p> |  |  |  |  | 1 | 9Q4t9C2UiF8BVKwVtBjgy2xukff4b06s |  | <p><picture><source media="(max-width: 320px)" srcset="https://imagex.cdn.examgoal.net/1kjtn1x08/c039d0c2-31ee-48b0-82e4-1c7808924fd7/d2a02d80-54a2-11eb-bc03-4b67b2efa0ee/file-1kjtn1x09-320w.jpeg"><source media="(max-width: 500px)" srcset="https://imagex.cdn.examgoal.net/1kjtn1x08/c039d0c2-31ee-48b0-82e4-1c7808924fd7/d2a02d80-54a2-11eb-bc03-4b67b2efa0ee/file-1kjtn1x09-500w.jpeg"><source media="(max-width: 680px)" srcset="https://imagex.cdn.examgoal.net/1kjtn1x08/c039d0c2-31ee-48b0-82e4-1c7808924fd7/d2a02d80-54a2-11eb-bc03-4b67b2efa0ee/file-1kjtn1x09-680w.jpeg"><source media="(max-width: 860px)" srcset="https://imagex.cdn.examgoal.net/1kjtn1x08/c039d0c2-31ee-48b0-82e4-1c7808924fd7/d2a02d80-54a2-11eb-bc03-4b67b2efa0ee/file-1kjtn1x09-860w.jpeg"><source media="(max-width: 1040px)" srcset="https://imagex.cdn.examgoal.net/1kjtn1x08/c039d0c2-31ee-48b0-82e4-1c7808924fd7/d2a02d80-54a2-11eb-bc03-4b67b2efa0ee/file-1kjtn1x09-1040w.jpeg"><source media="(max-width: 1220px)" srcset="https://imagex.cdn.examgoal.net/1kjtn1x08/c039d0c2-31ee-48b0-82e4-1c7808924fd7/d2a02d80-54a2-11eb-bc03-4b67b2efa0ee/file-1kjtn1x09-1220w.jpeg"><source media="(max-width: 1400px)" srcset="https://imagex.cdn.examgoal.net/1kjtn1x08/c039d0c2-31ee-48b0-82e4-1c7808924fd7/d2a02d80-54a2-11eb-bc03-4b67b2efa0ee/file-1kjtn1x09-1400w.jpeg"><source media="(max-width: 1580px)" srcset="https://imagex.cdn.examgoal.net/1kjtn1x08/c039d0c2-31ee-48b0-82e4-1c7808924fd7/d2a02d80-54a2-11eb-bc03-4b67b2efa0ee/file-1kjtn1x09-1580w.jpeg"><img src="https://imagex.cdn.examgoal.net/1kjtn1x08/c039d0c2-31ee-48b0-82e4-1c7808924fd7/d2a02d80-54a2-11eb-bc03-4b67b2efa0ee/file-1kjtn1x09-1760w.jpeg" style="max-width: 100%;height: auto;display: block;margin: 0 auto;" loading="lazy"></picture> <br>Velocity of helicopter at height h,<br><br><math xmlns="http://www.w3.org/1998/Math/MathML"><msubsup><mi>V</mi><mi>B</mi><mn>2</mn></msubsup><mo>=</mo><mrow data-mjx-texclass="ORD"><msup><mn>0</mn><mn>2</mn></msup></mrow><mo>+</mo><mn>2</mn><mi>g</mi><mi>h</mi></math><br><br><math xmlns="http://www.w3.org/1998/Math/MathML"><mrow data-mjx-texclass="ORD"><msub><mi>V</mi><mi>B</mi></msub></mrow><mo>=</mo><msqrt><mn>2</mn><mi>g</mi><mi>h</mi></msqrt></math><br><br><math xmlns="http://www.w3.org/1998/Math/MathML"><mo>−</mo><mi>h</mi><mo>=</mo><mo stretchy="false">(</mo><mrow data-mjx-texclass="ORD"><msub><mi>V</mi><mi>B</mi></msub></mrow><mo stretchy="false">)</mo><mi>t</mi><mo>−</mo><mrow data-mjx-texclass="ORD"><mfrac><mn>1</mn><mn>2</mn></mfrac></mrow><mi>g</mi><mrow data-mjx-texclass="ORD"><msup><mi>t</mi><mn>2</mn></msup></mrow></math><br><br><math xmlns="http://www.w3.org/1998/Math/MathML"><mo stretchy="false">⇒</mo></math> <math xmlns="http://www.w3.org/1998/Math/MathML"><mo>−</mo><mi>h</mi><mo>=</mo><msqrt><mn>2</mn><mi>g</mi><mi>h</mi><mi>t</mi></msqrt><mo>−</mo><mrow data-mjx-texclass="ORD"><mfrac><mn>1</mn><mn>2</mn></mfrac></mrow><mi>g</mi><mrow data-mjx-texclass="ORD"><msup><mi>t</mi><mn>2</mn></msup></mrow></math><br><br><math xmlns="http://www.w3.org/1998/Math/MathML"><mo stretchy="false">⇒</mo></math> <math xmlns="http://www.w3.org/1998/Math/MathML"><mi>g</mi><mrow data-mjx-texclass="ORD"><msup><mi>t</mi><mn>2</mn></msup></mrow><mo>−</mo><mn>2</mn><msqrt><mn>2</mn><mi>g</mi><mi>h</mi><mi>t</mi></msqrt><mo>−</mo><mn>2</mn><mi>h</mi><mo>=</mo><mn>0</mn></math><br><br><math xmlns="http://www.w3.org/1998/Math/MathML"><mo stretchy="false">⇒</mo></math> <math xmlns="http://www.w3.org/1998/Math/MathML"><mi>t</mi><mo>=</mo><mrow data-mjx-texclass="ORD"><mfrac><mrow data-mjx-texclass="ORD"><msqrt><mn>2</mn><mi>g</mi><mi>h</mi><mi>t</mi></msqrt><mo>±</mo><msqrt><mn>8</mn><mi>g</mi><mi>h</mi><mo>+</mo><mn>8</mn><mi>g</mi><mi>h</mi></msqrt></mrow><mrow data-mjx-texclass="ORD"><mn>2</mn><mi>g</mi></mrow></mfrac></mrow><mo>=</mo><mrow data-mjx-texclass="ORD"><mfrac><mrow data-mjx-texclass="ORD"><mn>2</mn><msqrt><mn>2</mn><mi>g</mi><mi>h</mi></msqrt><mo>±</mo><msqrt><mn>16</mn><mi>g</mi><mi>h</mi></msqrt></mrow><mrow data-mjx-texclass="ORD"><mn>2</mn><mi>g</mi></mrow></mfrac></mrow><mo>=</mo><mrow data-mjx-texclass="ORD"><mfrac><mrow data-mjx-texclass="ORD"><msqrt><mn>2</mn><mi>g</mi><mi>h</mi></msqrt><mo>+</mo><mn>2</mn><msqrt><mi>g</mi><mi>h</mi></msqrt></mrow><mi>g</mi></mfrac></mrow></math><br><br><math xmlns="http://www.w3.org/1998/Math/MathML"><mo stretchy="false">⇒</mo></math> <math xmlns="http://www.w3.org/1998/Math/MathML"><mi>t</mi><mo>=</mo><msqrt><mrow data-mjx-texclass="ORD"><mfrac><mrow data-mjx-texclass="ORD"><mn>2</mn><mi>h</mi></mrow><mi>g</mi></mfrac></mrow></msqrt><mo>+</mo><mn>2</mn><msqrt><mrow data-mjx-texclass="ORD"><mfrac><mi>h</mi><mi>g</mi></mfrac></mrow></msqrt><mo>=</mo><msqrt><mrow data-mjx-texclass="ORD"><mfrac><mi>h</mi><mi>g</mi></mfrac></mrow></msqrt><mrow data-mjx-texclass="INNER"><mo data-mjx-texclass="OPEN">(</mo><mrow data-mjx-texclass="ORD"><msqrt><mn>2</mn></msqrt><mo>+</mo><mn>2</mn></mrow><mo data-mjx-texclass="CLOSE">)</mo></mrow><mo>=</mo><mn>3.4</mn><msqrt><mrow data-mjx-texclass="ORD"><mfrac><mi>h</mi><mi>g</mi></mfrac></mrow></msqrt></math></p>
|  |  |  | <p>Two capacitors of capacitances C and 2C are charged to potential differences V and 2V, respectively. These are then connected in parallel in such a manner that the positive terminal of one is connected to the negative terminal of the other. The final energy of this configuration is :</p> | <p>Zero</p> | <p><math xmlns="http://www.w3.org/1998/Math/MathML"><mrow data-mjx-texclass="ORD"><mfrac><mn>3</mn><mn>2</mn></mfrac></mrow><mi>C</mi><mrow data-mjx-texclass="ORD"><msup><mi>V</mi><mn>2</mn></msup></mrow></math></p> | <p><math xmlns="http://www.w3.org/1998/Math/MathML"><mrow data-mjx-texclass="ORD"><mfrac><mn>9</mn><mn>2</mn></mfrac></mrow><mi>C</mi><mrow data-mjx-texclass="ORD"><msup><mi>V</mi><mn>2</mn></msup></mrow></math></p> | <p><math xmlns="http://www.w3.org/1998/Math/MathML"><mrow data-mjx-texclass="ORD"><mfrac><mrow data-mjx-texclass="ORD"><mn>25</mn></mrow><mn>6</mn></mfrac></mrow><mi>C</mi><mrow data-mjx-texclass="ORD"><msup><mi>V</mi><mn>2</mn></msup></mrow></math></p> |  |  |  |  | 2 | kTuGSfbhwGMLqOtALhjgy2xukff4pjif |  | <p><img src="https://imagex.cdn.examgoal.net/1kjto3w7z/d2c20022-c734-4af9-b612-38d82e067e1c/f2c456f0-54a6-11eb-bc03-4b67b2efa0ee/file-1kjto3w80-356w.png" style="max-width: 100%;height: auto;display: block;margin: 0 auto;" loading="lazy"> <br><br>By conservation of charge, <br><br><math xmlns="http://www.w3.org/1998/Math/MathML"><mrow data-mjx-texclass="ORD"><msub><mi>q</mi><mn>1</mn></msub></mrow><mo>+</mo><mrow data-mjx-texclass="ORD"><msub><mi>q</mi><mn>2</mn></msub></mrow><mo>=</mo><msup><mrow data-mjx-texclass="ORD"><msub><mi>q</mi><mn>1</mn></msub></mrow><mo data-mjx-alternate="1">′</mo></msup><mo>+</mo><msup><mrow data-mjx-texclass="ORD"><msub><mi>q</mi><mn>2</mn></msub></mrow><mo data-mjx-alternate="1">′</mo></msup></math> <br><br><math xmlns="http://www.w3.org/1998/Math/MathML"><mo stretchy="false">⇒</mo></math> <math xmlns="http://www.w3.org/1998/Math/MathML"><mo>−</mo><mi>C</mi><mi>V</mi><mo>+</mo><mo stretchy="false">(</mo><mn>2</mn><mi>C</mi><mo stretchy="false">)</mo><mo stretchy="false">(</mo><mn>2</mn><mi>V</mi><mo stretchy="false">)</mo><mo>=</mo><mo stretchy="false">(</mo><mi>C</mi><mo>+</mo><mn>2</mn><mi>C</mi><mo stretchy="false">)</mo><msup><mi>V</mi><mo data-mjx-alternate="1">′</mo></msup></math><br><br><math xmlns="http://www.w3.org/1998/Math/MathML"><msup><mi>V</mi><mo data-mjx-alternate="1">′</mo></msup><mo>=</mo><mrow data-mjx-texclass="ORD"><mfrac><mrow data-mjx-texclass="ORD"><mn>3</mn><mi>C</mi><mi>V</mi></mrow><mrow data-mjx-texclass="ORD"><mn>3</mn><mi>C</mi></mrow></mfrac></mrow><mo>=</mo><mi>V</mi></math><br><br><math xmlns="http://www.w3.org/1998/Math/MathML"><mrow data-mjx-texclass="ORD"><msub><mi>U</mi><mi>f</mi></msub></mrow><mo>=</mo><mrow data-mjx-texclass="ORD"><mfrac><mn>1</mn><mn>2</mn></mfrac></mrow><mi>C</mi><mrow data-mjx-texclass="ORD"><msup><mi>v</mi><mn>2</mn></msup></mrow><mo>+</mo><mrow data-mjx-texclass="ORD"><mfrac><mn>1</mn><mn>2</mn></mfrac></mrow><mo stretchy="false">(</mo><mn>2</mn><mi>C</mi><mo stretchy="false">)</mo><mrow data-mjx-texclass="ORD"><msup><mi>V</mi><mn>2</mn></msup></mrow></math><br><br><math xmlns="http://www.w3.org/1998/Math/MathML"><mrow data-mjx-texclass="ORD"><msub><mi>U</mi><mi>f</mi></msub></mrow><mo>=</mo><mrow data-mjx-texclass="ORD"><mfrac><mn>3</mn><mn>2</mn></mfrac></mrow><mi>C</mi><mrow data-mjx-texclass="ORD"><msup><mi>V</mi><mn>2</mn></msup></mrow></math></p>
|  |  |  | <p>With increasing biasing voltage of a photodiode, the photocurrent magnitude :</p> | <p>Increases initially and after attaining certain value, it decreases</p> | <p>Increases linearly</p> | <p>Increases initially and saturates finally</p> | <p>Remains constant</p> |  |  |  |  | 3 | ICqUWbAOPejxd9Jby2jgy2xukff4sbr7 |  | <p>In photodiode, photocurrent increases with increasing biasing voltage and then becomes saturated.</p>
|  |  |  | <p>A physical quantity z depends on four observables <br>a, b, c and d, as z = <math xmlns="http://www.w3.org/1998/Math/MathML"><mrow data-mjx-texclass="ORD"><mfrac><mrow data-mjx-texclass="ORD"><mrow data-mjx-texclass="ORD"><msup><mi>a</mi><mn>2</mn></msup></mrow><mrow data-mjx-texclass="ORD"><msup><mi>b</mi><mrow data-mjx-texclass="ORD"><mrow data-mjx-texclass="ORD"><mfrac><mn>2</mn><mn>3</mn></mfrac></mrow></mrow></msup></mrow></mrow><mrow data-mjx-texclass="ORD"><msqrt><mi>c</mi></msqrt><mrow data-mjx-texclass="ORD"><msup><mi>d</mi><mn>3</mn></msup></mrow></mrow></mfrac></mrow></math>. The percentages of error in the measurement of a, b, c and d are 2%, 1.5%, 4% and 2.5% respectively. The percentage of error in z is :</p> | <p>13.5 %</p> | <p>14.5%</p> | <p>16.5%</p> | <p>12.25%</p> |  |  |  |  | 2 | 056s5ywj58ztHQUNRLjgy2xukfg6crhx |  | <p>z = <math xmlns="http://www.w3.org/1998/Math/MathML"><mrow data-mjx-texclass="ORD"><mfrac><mrow data-mjx-texclass="ORD"><mrow data-mjx-texclass="ORD"><msup><mi>a</mi><mn>2</mn></msup></mrow><mrow data-mjx-texclass="ORD"><msup><mi>b</mi><mrow data-mjx-texclass="ORD"><mrow data-mjx-texclass="ORD"><mfrac><mn>2</mn><mn>3</mn></mfrac></mrow></mrow></msup></mrow></mrow><mrow data-mjx-texclass="ORD"><msqrt><mi>c</mi></msqrt><mrow data-mjx-texclass="ORD"><msup><mi>d</mi><mn>3</mn></msup></mrow></mrow></mfrac></mrow></math> <br><br><math xmlns="http://www.w3.org/1998/Math/MathML"><mo stretchy="false">⇒</mo></math> <math xmlns="http://www.w3.org/1998/Math/MathML"><mrow data-mjx-texclass="ORD"><mfrac><mrow data-mjx-texclass="ORD"><mi>d</mi><mi>z</mi></mrow><mi>z</mi></mfrac></mrow><mo>×</mo><mn>100</mn><mo>=</mo><mrow data-mjx-texclass="INNER"><mo data-mjx-texclass="OPEN">(</mo><mrow data-mjx-texclass="ORD"><mn>2</mn><mrow data-mjx-texclass="ORD"><mfrac><mrow data-mjx-texclass="ORD"><mi>d</mi><mi>a</mi></mrow><mi>a</mi></mfrac></mrow><mo>+</mo><mrow data-mjx-texclass="ORD"><mfrac><mn>2</mn><mn>3</mn></mfrac></mrow><mrow data-mjx-texclass="ORD"><mfrac><mrow data-mjx-texclass="ORD"><mi>d</mi><mi>b</mi></mrow><mi>b</mi></mfrac></mrow><mo>+</mo><mrow data-mjx-texclass="ORD"><mfrac><mn>1</mn><mn>2</mn></mfrac></mrow><mrow data-mjx-texclass="ORD"><mfrac><mrow data-mjx-texclass="ORD"><mi>d</mi><mi>c</mi></mrow><mi>c</mi></mfrac></mrow><mo>+</mo><mn>3</mn><mrow data-mjx-texclass="ORD"><mfrac><mrow data-mjx-texclass="ORD"><mi>d</mi><mrow data-mjx-texclass="INNER"><mo data-mjx-texclass="OPEN">(</mo><mi>d</mi><mo data-mjx-texclass="CLOSE">)</mo></mrow></mrow><mi>d</mi></mfrac></mrow></mrow><mo data-mjx-texclass="CLOSE">)</mo></mrow><mo>×</mo><mn>100</mn></math> <br><br>% error in z <br><br>= <math xmlns="http://www.w3.org/1998/Math/MathML"><mrow data-mjx-texclass="INNER"><mo data-mjx-texclass="OPEN">(</mo><mrow data-mjx-texclass="ORD"><mn>2</mn><mo>×</mo><mn>2</mn><mo>+</mo><mrow data-mjx-texclass="ORD"><mfrac><mn>2</mn><mn>3</mn></mfrac></mrow><mo>×</mo><mn>1.5</mn><mo>+</mo><mrow data-mjx-texclass="ORD"><mfrac><mn>1</mn><mn>2</mn></mfrac></mrow><mo>×</mo><mn>4</mn><mo>+</mo><mn>3</mn><mo>×</mo><mn>2.5</mn></mrow><mo data-mjx-texclass="CLOSE">)</mo></mrow></math> % <br><br>= ( 4 + 1 + 2 + 7.5 ) % <br><br>= 14.5 %</p>
|  |  |  | <p>Three different processes that can occur in an ideal monoatomic gas are shown in the P vs V diagram. The paths are labelled as A <math xmlns="http://www.w3.org/1998/Math/MathML"><mo accent="false" stretchy="false">→</mo></math> B, A <math xmlns="http://www.w3.org/1998/Math/MathML"><mo accent="false" stretchy="false">→</mo></math> C and A <math xmlns="http://www.w3.org/1998/Math/MathML"><mo accent="false" stretchy="false">→</mo></math> D. The change in internal energies during these process are taken as E<sub>AB</sub>, E<sub>AC</sub> and E<sub>AD</sub> and the work done as W<sub>AB</sub>, W<sub>AC</sub> and W<sub>AD</sub>. <br>The correct relation between these parameters are : <img src="https://imagex.cdn.examgoal.net/jgy2xukfg6hpqt/d7a00581-bcae-4ebd-92d7-31f6946cd63e/00cf1c50-fe0b-11ea-8293-3b6cc591631c/file-jgy2xukfg6hpqu-331w.png" style="max-width: 100%;height: auto;display: block;margin: 0 auto;" loading="lazy"></p> | <p>E<sub>AB</sub> &lt; E<sub>AC</sub> &lt; E<sub>AD</sub>, W<sub>AB</sub> &gt; 0, W<sub>AC</sub> &gt; W<sub>AD</sub></p> | <p>E<sub>AB</sub> = E<sub>AC</sub> = E<sub>AD</sub>, W<sub>AB</sub> &gt; 0, W<sub>AC</sub> = 0, W<sub>AD</sub> &lt; 0</p> | <p>E<sub>AB</sub> &gt; E<sub>AC</sub> &gt; E<sub>AD</sub>, W<sub>AB</sub> &lt; W<sub>AC</sub> &lt; W<sub>AD</sub></p> | <p>E<sub>AB</sub> = E<sub>AC</sub> &lt; E<sub>AD</sub>, W<sub>AB</sub> &gt; 0, W<sub>AC</sub> = 0, W<sub>AD</sub> &lt; 0</p> |  |  |  |  | 2 | 23BdQWEDHcd9ZwMZljjgy2xukfg6tbnz |  | <p>For all process, <br><br>E<sub>AB</sub> = E<sub>AC</sub> = E<sub>AD</sub> <br><br>W<sub>AB</sub> &gt; 0 as volume increases. <br><br>W<sub>AC</sub> = 0 as volume constant. <br><br>W<sub>AD</sub> &lt; 0 as volume decreases.</p>
|  |  |  | <p>A solid sphere of radius R carries a charge Q + q distributed uniformly over its volume. A very small point like piece of it of mass m gets detached from the bottom of the sphere and falls down vertically under gravity. This piece carries charge q. If it acquires a speed v when it has fallen through a vertical height y (see figure), then : <br>(assume the remaining portion to be spherical). <img src="https://imagex.cdn.examgoal.net/jgy2xukfg6ux0d/7b8f4f3d-bc30-4aa6-ba14-b114e09b5257/6ff0b4d0-fe0c-11ea-8293-3b6cc591631c/file-jgy2xukfg6ux0e-272w.png" style="max-width: 100%;height: auto;display: block;margin: 0 auto;" loading="lazy"></p> | <p>v<sup>2</sup> = <math xmlns="http://www.w3.org/1998/Math/MathML"><mi>y</mi><mrow data-mjx-texclass="INNER"><mo data-mjx-texclass="OPEN">[</mo><mrow data-mjx-texclass="ORD"><mrow data-mjx-texclass="ORD"><mfrac><mrow data-mjx-texclass="ORD"><mi>q</mi><mi>Q</mi></mrow><mrow data-mjx-texclass="ORD"><mn>4</mn><mi>π</mi><mrow data-mjx-texclass="ORD"><msub><mi>ε</mi><mn>0</mn></msub></mrow><mi>R</mi><mrow data-mjx-texclass="INNER"><mo data-mjx-texclass="OPEN">(</mo><mrow data-mjx-texclass="ORD"><mi>R</mi><mo>+</mo><mi>y</mi></mrow><mo data-mjx-texclass="CLOSE">)</mo></mrow><mi>m</mi></mrow></mfrac></mrow><mo>+</mo><mi>g</mi></mrow><mo data-mjx-texclass="CLOSE">]</mo></mrow></math></p> | <p>v<sup>2</sup> = <math xmlns="http://www.w3.org/1998/Math/MathML"><mn>2</mn><mi>y</mi><mrow data-mjx-texclass="INNER"><mo data-mjx-texclass="OPEN">[</mo><mrow data-mjx-texclass="ORD"><mrow data-mjx-texclass="ORD"><mfrac><mrow data-mjx-texclass="ORD"><mi>q</mi><mi>Q</mi><mi>R</mi></mrow><mrow data-mjx-texclass="ORD"><mn>4</mn><mi>π</mi><mrow data-mjx-texclass="ORD"><msub><mi>ε</mi><mn>0</mn></msub></mrow><mrow data-mjx-texclass="ORD"><msup><mrow data-mjx-texclass="ORD"><mrow data-mjx-texclass="INNER"><mo data-mjx-texclass="OPEN">(</mo><mrow data-mjx-texclass="ORD"><mi>R</mi><mo>+</mo><mi>y</mi></mrow><mo data-mjx-texclass="CLOSE">)</mo></mrow></mrow><mn>3</mn></msup></mrow><mi>m</mi></mrow></mfrac></mrow><mo>+</mo><mi>g</mi></mrow><mo data-mjx-texclass="CLOSE">]</mo></mrow></math></p> | <p>v<sup>2</sup> = <math xmlns="http://www.w3.org/1998/Math/MathML"><mn>2</mn><mi>y</mi><mrow data-mjx-texclass="INNER"><mo data-mjx-texclass="OPEN">[</mo><mrow data-mjx-texclass="ORD"><mrow data-mjx-texclass="ORD"><mfrac><mrow data-mjx-texclass="ORD"><mi>q</mi><mi>Q</mi></mrow><mrow data-mjx-texclass="ORD"><mn>4</mn><mi>π</mi><mrow data-mjx-texclass="ORD"><msub><mi>ε</mi><mn>0</mn></msub></mrow><mi>R</mi><mrow data-mjx-texclass="INNER"><mo data-mjx-texclass="OPEN">(</mo><mrow data-mjx-texclass="ORD"><mi>R</mi><mo>+</mo><mi>y</mi></mrow><mo data-mjx-texclass="CLOSE">)</mo></mrow><mi>m</mi></mrow></mfrac></mrow><mo>+</mo><mi>g</mi></mrow><mo data-mjx-texclass="CLOSE">]</mo></mrow></math></p> | <p>v<sup>2</sup> = <math xmlns="http://www.w3.org/1998/Math/MathML"><mi>y</mi><mrow data-mjx-texclass="INNER"><mo data-mjx-texclass="OPEN">[</mo><mrow data-mjx-texclass="ORD"><mrow data-mjx-texclass="ORD"><mfrac><mrow data-mjx-texclass="ORD"><mi>q</mi><mi>Q</mi></mrow><mrow data-mjx-texclass="ORD"><mn>4</mn><mi>π</mi><mrow data-mjx-texclass="ORD"><msub><mi>ε</mi><mn>0</mn></msub></mrow><mrow data-mjx-texclass="ORD"><msup><mi>R</mi><mn>2</mn></msup></mrow><mi>y</mi><mi>m</mi></mrow></mfrac></mrow><mo>+</mo><mi>g</mi></mrow><mo data-mjx-texclass="CLOSE">]</mo></mrow></math></p> |  |  |  |  | 3 | k6Ws4MBMQrRu7jCPomjgy2xukfg749nb |  | <p><img src="https://imagex.cdn.examgoal.net/1kjtowt6z/1799b007-f5fc-48f8-aca0-dcd6f7a49a33/16e4a9b0-54aa-11eb-bc03-4b67b2efa0ee/file-1kjtowt70-376w.png" style="max-width: 100%;height: auto;display: block;margin: 0 auto;" loading="lazy"> <br><br>Applying mechanical energy conservation, <br><br><math xmlns="http://www.w3.org/1998/Math/MathML"><mrow data-mjx-texclass="ORD"><msub><mi>K</mi><mi>A</mi></msub></mrow><mo>+</mo><mrow data-mjx-texclass="ORD"><msub><mi>U</mi><mi>A</mi></msub></mrow><mo>=</mo><mrow data-mjx-texclass="ORD"><msub><mi>K</mi><mi>B</mi></msub></mrow><mo>+</mo><mrow data-mjx-texclass="ORD"><msub><mi>U</mi><mi>B</mi></msub></mrow></math><br><br><math xmlns="http://www.w3.org/1998/Math/MathML"><mo stretchy="false">⇒</mo></math> <math xmlns="http://www.w3.org/1998/Math/MathML"><mn>0</mn><mo>+</mo><mi>m</mi><mi>g</mi><mi>y</mi><mo>+</mo><mi>q</mi><mrow data-mjx-texclass="ORD"><msub><mi>V</mi><mi>A</mi></msub></mrow><mo>=</mo><mrow data-mjx-texclass="ORD"><mfrac><mn>1</mn><mn>2</mn></mfrac></mrow><mi>m</mi><mrow data-mjx-texclass="ORD"><msup><mi>v</mi><mn>2</mn></msup></mrow><mo>+</mo><mn>0</mn><mo>+</mo><mo stretchy="false">(</mo><mo>+</mo><mi>q</mi><mrow data-mjx-texclass="ORD"><msub><mi>V</mi><mi>B</mi></msub></mrow><mo stretchy="false">)</mo></math><br><br><math xmlns="http://www.w3.org/1998/Math/MathML"><mo stretchy="false">⇒</mo></math> <math xmlns="http://www.w3.org/1998/Math/MathML"><mi>m</mi><mi>g</mi><mi>y</mi><mo>+</mo><mi>q</mi><mrow data-mjx-texclass="ORD"><msub><mi>V</mi><mi>A</mi></msub></mrow><mo>=</mo><mrow data-mjx-texclass="ORD"><mfrac><mn>1</mn><mn>2</mn></mfrac></mrow><mi>m</mi><mrow data-mjx-texclass="ORD"><msup><mi>v</mi><mn>2</mn></msup></mrow><mo>+</mo><mi>q</mi><mo stretchy="false">(</mo><mrow data-mjx-texclass="ORD"><msub><mi>V</mi><mi>B</mi></msub></mrow><mo stretchy="false">)</mo></math><br><br><math xmlns="http://www.w3.org/1998/Math/MathML"><mo stretchy="false">⇒</mo></math> <math xmlns="http://www.w3.org/1998/Math/MathML"><mi>m</mi><mi>g</mi><mi>y</mi><mo>+</mo><mrow data-mjx-texclass="ORD"><mfrac><mrow data-mjx-texclass="ORD"><mi>q</mi><mi>k</mi><mo stretchy="false">(</mo><mi>Q</mi><mo stretchy="false">)</mo></mrow><mi>R</mi></mfrac></mrow><mo>=</mo><mrow data-mjx-texclass="ORD"><mfrac><mn>1</mn><mn>2</mn></mfrac></mrow><mi>m</mi><mrow data-mjx-texclass="ORD"><msup><mi>v</mi><mn>2</mn></msup></mrow><mo>+</mo><mrow data-mjx-texclass="ORD"><mfrac><mrow data-mjx-texclass="ORD"><mi>q</mi><mi>k</mi><mo stretchy="false">(</mo><mi>Q</mi><mo stretchy="false">)</mo></mrow><mrow data-mjx-texclass="ORD"><mi>R</mi><mo>+</mo><mi>y</mi></mrow></mfrac></mrow></math><br><br><math xmlns="http://www.w3.org/1998/Math/MathML"><mo stretchy="false">⇒</mo></math> <math xmlns="http://www.w3.org/1998/Math/MathML"><mrow data-mjx-texclass="ORD"><mfrac><mn>1</mn><mn>2</mn></mfrac></mrow><mi>m</mi><mrow data-mjx-texclass="ORD"><msup><mi>v</mi><mn>2</mn></msup></mrow><mo>=</mo><mo>−</mo><mrow data-mjx-texclass="ORD"><mfrac><mrow data-mjx-texclass="ORD"><mi>k</mi><mi>q</mi><mo stretchy="false">(</mo><mi>Q</mi><mo stretchy="false">)</mo></mrow><mrow data-mjx-texclass="ORD"><mi>R</mi><mo>+</mo><mi>y</mi></mrow></mfrac></mrow><mo>+</mo><mrow data-mjx-texclass="ORD"><mfrac><mrow data-mjx-texclass="ORD"><mi>k</mi><mi>q</mi><mo stretchy="false">(</mo><mi>Q</mi><mo stretchy="false">)</mo></mrow><mi>R</mi></mfrac></mrow><mo>+</mo><mi>m</mi><mi>g</mi><mi>y</mi></math><br><br><math xmlns="http://www.w3.org/1998/Math/MathML"><mo stretchy="false">⇒</mo></math> <math xmlns="http://www.w3.org/1998/Math/MathML"><mrow data-mjx-texclass="ORD"><mfrac><mrow data-mjx-texclass="ORD"><mi>m</mi><mrow data-mjx-texclass="ORD"><msup><mi>v</mi><mn>2</mn></msup></mrow></mrow><mn>2</mn></mfrac></mrow><mo>=</mo><mrow data-mjx-texclass="ORD"><mfrac><mrow data-mjx-texclass="ORD"><mo>−</mo><mi>k</mi><mi>q</mi><mo stretchy="false">(</mo><mi>Q</mi><mo stretchy="false">)</mo><mi>R</mi><mo>+</mo><mi>k</mi><mi>q</mi><mo stretchy="false">(</mo><mi>Q</mi><mo stretchy="false">)</mo><mo stretchy="false">(</mo><mi>R</mi><mo>+</mo><mi>y</mi><mo stretchy="false">)</mo></mrow><mrow data-mjx-texclass="ORD"><mi>R</mi><mo stretchy="false">(</mo><mi>R</mi><mo>+</mo><mi>y</mi><mo stretchy="false">)</mo></mrow></mfrac></mrow><mo>+</mo><mi>m</mi><mi>g</mi><mi>y</mi></math><br><br><math xmlns="http://www.w3.org/1998/Math/MathML"><mo stretchy="false">⇒</mo></math> <math xmlns="http://www.w3.org/1998/Math/MathML"><mrow data-mjx-texclass="ORD"><msup><mi>v</mi><mn>2</mn></msup></mrow><mo>=</mo><mrow data-mjx-texclass="ORD"><mfrac><mn>2</mn><mi>m</mi></mfrac></mrow><mrow data-mjx-texclass="INNER"><mo data-mjx-texclass="OPEN">[</mo><mrow data-mjx-texclass="ORD"><mrow data-mjx-texclass="ORD"><mfrac><mrow data-mjx-texclass="ORD"><mo>−</mo><mi>k</mi><mi>q</mi><mi>Q</mi><mi>R</mi><mo>+</mo><mi>k</mi><mi>q</mi><mi>Q</mi><mi>R</mi><mo>+</mo><mi>k</mi><mi>q</mi><mi>Q</mi></mrow><mrow data-mjx-texclass="ORD"><mi>R</mi><mo stretchy="false">(</mo><mi>R</mi><mo>+</mo><mi>y</mi><mo stretchy="false">)</mo></mrow></mfrac></mrow><mo>+</mo><mi>m</mi><mi>g</mi><mi>y</mi></mrow><mo data-mjx-texclass="CLOSE">]</mo></mrow></math><br><br><math xmlns="http://www.w3.org/1998/Math/MathML"><mo stretchy="false">⇒</mo></math> <math xmlns="http://www.w3.org/1998/Math/MathML"><mrow data-mjx-texclass="ORD"><msup><mi>v</mi><mn>2</mn></msup></mrow><mo>=</mo><mrow data-mjx-texclass="ORD"><mfrac><mn>2</mn><mi>m</mi></mfrac></mrow><mrow data-mjx-texclass="INNER"><mo data-mjx-texclass="OPEN">[</mo><mrow data-mjx-texclass="ORD"><mrow data-mjx-texclass="ORD"><mfrac><mrow data-mjx-texclass="ORD"><mi>k</mi><mi>q</mi><mo stretchy="false">(</mo><mi>Q</mi><mo stretchy="false">)</mo><mi>y</mi></mrow><mrow data-mjx-texclass="ORD"><mi>R</mi><mo stretchy="false">(</mo><mi>R</mi><mo>+</mo><mi>y</mi><mo stretchy="false">)</mo></mrow></mfrac></mrow><mo>+</mo><mi>m</mi><mi>g</mi><mi>y</mi></mrow><mo data-mjx-texclass="CLOSE">]</mo></mrow></math><br><br><math xmlns="http://www.w3.org/1998/Math/MathML"><mo stretchy="false">⇒</mo></math> <math xmlns="http://www.w3.org/1998/Math/MathML"><mrow data-mjx-texclass="ORD"><msup><mi>v</mi><mn>2</mn></msup></mrow><mo>=</mo><mn>2</mn><mi>y</mi><mrow data-mjx-texclass="INNER"><mo data-mjx-texclass="OPEN">[</mo><mrow data-mjx-texclass="ORD"><mrow data-mjx-texclass="ORD"><mfrac><mrow data-mjx-texclass="ORD"><mi>q</mi><mo stretchy="false">(</mo><mi>Q</mi><mo stretchy="false">)</mo></mrow><mrow data-mjx-texclass="ORD"><mn>4</mn><mi>π</mi><mrow data-mjx-texclass="ORD"><msub><mi>ε</mi><mn>0</mn></msub></mrow><mi>R</mi><mo stretchy="false">(</mo><mi>R</mi><mo>+</mo><mi>y</mi><mo stretchy="false">)</mo><mi>m</mi></mrow></mfrac></mrow><mo>+</mo><mi>g</mi></mrow><mo data-mjx-texclass="CLOSE">]</mo></mrow><mo>=</mo><mn>2</mn><mi>y</mi><mrow data-mjx-texclass="INNER"><mo data-mjx-texclass="OPEN">[</mo><mrow data-mjx-texclass="ORD"><mrow data-mjx-texclass="ORD"><mfrac><mrow data-mjx-texclass="ORD"><mi>q</mi><mi>Q</mi></mrow><mrow data-mjx-texclass="ORD"><mn>4</mn><mi>π</mi><mrow data-mjx-texclass="ORD"><msub><mi>ε</mi><mn>0</mn></msub></mrow><mi>R</mi><mo stretchy="false">(</mo><mi>R</mi><mo>+</mo><mi>y</mi><mo stretchy="false">)</mo><mi>m</mi></mrow></mfrac></mrow><mo>+</mo><mi>g</mi></mrow><mo data-mjx-texclass="CLOSE">]</mo></mrow></math></p>
|  |  |  | <p>For a concave lens of focal length f, the relation between object and image distances u and v, respectively, from its pole can best be represented by (u = v is the reference line) :</p> | <p><img src="https://imagex.cdn.examgoal.net/jgy2xukfg7bd9x/a38c2293-3032-4f04-9a3c-cf898cd02336/39738250-fe0e-11ea-8293-3b6cc591631c/file-jgy2xukfg7bd9y-328w.png" style="max-width: 100%;height: auto;display: block;margin: 0 auto;" loading="lazy"></p> | <p><img src="https://imagex.cdn.examgoal.net/jgy2xukfg7byu0/d0efd71d-ba8a-4b9d-9c83-9a22ca3825ab/4a1ad090-fe0e-11ea-8293-3b6cc591631c/file-jgy2xukfg7byu1-306w.png" style="max-width: 100%;height: auto;display: block;margin: 0 auto;" loading="lazy"></p> | <p><img src="https://imagex.cdn.examgoal.net/jgy2xukfg7cosn/75c33b28-d1e3-4686-bff1-0952c4b2114e/5e28c970-fe0e-11ea-8293-3b6cc591631c/file-jgy2xukfg7coso-304w.png" style="max-width: 100%;height: auto;display: block;margin: 0 auto;" loading="lazy"></p> | <p><img src="https://imagex.cdn.examgoal.net/jgy2xukfg7khkw/3eb9171c-d6c4-4cc2-a86a-85851ec64862/370f1000-fe0f-11ea-8293-3b6cc591631c/file-jgy2xukfg7khkx-311w.png" style="max-width: 100%;height: auto;display: block;margin: 0 auto;" loading="lazy"></p> |  |  |  |  | 4 | QjYzHnJF90Rqpp6sSRjgy2xukfg7nq67 |  | <p><math xmlns="http://www.w3.org/1998/Math/MathML"><mi>v</mi><mo>=</mo><mrow data-mjx-texclass="ORD"><mfrac><mrow data-mjx-texclass="ORD"><mi>u</mi><mi>f</mi></mrow><mrow data-mjx-texclass="ORD"><mi>u</mi><mo>+</mo><mi>f</mi></mrow></mfrac></mrow></math> <br><br><b>Case-I</b> <br><br>If v = u <br><br><math xmlns="http://www.w3.org/1998/Math/MathML"><mo stretchy="false">⇒</mo></math> f + u = f <br><br><math xmlns="http://www.w3.org/1998/Math/MathML"><mo stretchy="false">⇒</mo></math> u = 0 <br><br><b>Case-II</b> <br><br>If u = <math xmlns="http://www.w3.org/1998/Math/MathML"><mi mathvariant="normal">∞</mi></math> <br><br>then v = f <br><br>So you can see both of them are equal only when v = 0 and u = 0.</p>
|  |  |  | <p>The value of the acceleration due to gravity is g<sub>1</sub> at a height h = <math xmlns="http://www.w3.org/1998/Math/MathML"><mrow data-mjx-texclass="ORD"><mfrac><mi>R</mi><mn>2</mn></mfrac></mrow></math> (R = radius of the earth) from the surface of the earth. It is again equal to g<sub>1</sub> at a depth d below the surface of the earth. The ratio <math xmlns="http://www.w3.org/1998/Math/MathML"><mrow data-mjx-texclass="INNER"><mo data-mjx-texclass="OPEN">(</mo><mrow data-mjx-texclass="ORD"><mrow data-mjx-texclass="ORD"><mfrac><mi>d</mi><mi>R</mi></mfrac></mrow></mrow><mo data-mjx-texclass="CLOSE">)</mo></mrow></math> equals :</p> | <p><math xmlns="http://www.w3.org/1998/Math/MathML"><mrow data-mjx-texclass="ORD"><mfrac><mn>5</mn><mn>9</mn></mfrac></mrow></math></p> | <p><math xmlns="http://www.w3.org/1998/Math/MathML"><mrow data-mjx-texclass="ORD"><mfrac><mn>1</mn><mn>9</mn></mfrac></mrow></math></p> | <p><math xmlns="http://www.w3.org/1998/Math/MathML"><mrow data-mjx-texclass="ORD"><mfrac><mn>7</mn><mn>9</mn></mfrac></mrow></math></p> | <p><math xmlns="http://www.w3.org/1998/Math/MathML"><mrow data-mjx-texclass="ORD"><mfrac><mn>4</mn><mn>9</mn></mfrac></mrow></math></p> |  |  |  |  | 1 | uieo9M9hxL3WUNSGk1jgy2xukfg7aaur |  | <p>Given, <math xmlns="http://www.w3.org/1998/Math/MathML"><mrow data-mjx-texclass="ORD"><msub><mi>g</mi><mrow data-mjx-texclass="ORD"><mi>a</mi><mi>t</mi><mstyle scriptlevel="0"><mspace width="0.167em"></mspace></mstyle><mi>h</mi><mi>i</mi><mi>g</mi><mi>h</mi></mrow></msub></mrow><mo>=</mo><mrow data-mjx-texclass="ORD"><msub><mi>g</mi><mrow data-mjx-texclass="ORD"><mi>a</mi><mi>t</mi><mstyle scriptlevel="0"><mspace width="0.167em"></mspace></mstyle><mi>d</mi><mi>e</mi><mi>p</mi><mi>t</mi><mi>h</mi></mrow></msub></mrow></math><br><br>We know, <math xmlns="http://www.w3.org/1998/Math/MathML"><mrow data-mjx-texclass="ORD"><msub><mi>g</mi><mrow data-mjx-texclass="ORD"><mi>d</mi><mi>e</mi><mi>p</mi><mi>t</mi><mi>h</mi></mrow></msub></mrow><mo>=</mo></math><math xmlns="http://www.w3.org/1998/Math/MathML"><mi>g</mi><mrow data-mjx-texclass="INNER"><mo data-mjx-texclass="OPEN">(</mo><mrow data-mjx-texclass="ORD"><mn>1</mn><mo>−</mo><mrow data-mjx-texclass="ORD"><mfrac><mi>d</mi><mi>R</mi></mfrac></mrow></mrow><mo data-mjx-texclass="CLOSE">)</mo></mrow></math><br><br><math xmlns="http://www.w3.org/1998/Math/MathML"><mo>∴</mo></math> <math xmlns="http://www.w3.org/1998/Math/MathML"><mi>g</mi><mrow data-mjx-texclass="INNER"><mo data-mjx-texclass="OPEN">(</mo><mrow data-mjx-texclass="ORD"><mn>1</mn><mo>−</mo><mrow data-mjx-texclass="ORD"><mfrac><mi>d</mi><mi>R</mi></mfrac></mrow></mrow><mo data-mjx-texclass="CLOSE">)</mo></mrow><mo>=</mo><mrow data-mjx-texclass="ORD"><mfrac><mrow data-mjx-texclass="ORD"><mi>G</mi><msub><mi>M</mi><mi>e</mi></msub></mrow><mrow data-mjx-texclass="ORD"><mrow data-mjx-texclass="ORD"><msup><mrow data-mjx-texclass="ORD"><mo stretchy="false">(</mo><mi>R</mi><mo>+</mo><mi>h</mi><mo stretchy="false">)</mo></mrow><mn>2</mn></msup></mrow></mrow></mfrac></mrow></math><br><br><math xmlns="http://www.w3.org/1998/Math/MathML"><mo stretchy="false">⇒</mo></math> <math xmlns="http://www.w3.org/1998/Math/MathML"><mi>g</mi><mrow data-mjx-texclass="INNER"><mo data-mjx-texclass="OPEN">(</mo><mrow data-mjx-texclass="ORD"><mn>1</mn><mo>−</mo><mrow data-mjx-texclass="ORD"><mfrac><mi>d</mi><mi>R</mi></mfrac></mrow></mrow><mo data-mjx-texclass="CLOSE">)</mo></mrow><mo>=</mo></math><math xmlns="http://www.w3.org/1998/Math/MathML"><mrow data-mjx-texclass="ORD"><mfrac><mrow data-mjx-texclass="ORD"><mi>G</mi><mrow data-mjx-texclass="ORD"><msub><mi>M</mi><mi>e</mi></msub></mrow></mrow><mrow data-mjx-texclass="ORD"><mrow data-mjx-texclass="ORD"><msup><mrow data-mjx-texclass="ORD"><mrow data-mjx-texclass="INNER"><mo data-mjx-texclass="OPEN">(</mo><mrow data-mjx-texclass="ORD"><mi>R</mi><mo>+</mo><mrow data-mjx-texclass="ORD"><mfrac><mi>R</mi><mn>2</mn></mfrac></mrow></mrow><mo data-mjx-texclass="CLOSE">)</mo></mrow></mrow><mn>2</mn></msup></mrow></mrow></mfrac></mrow></math> = <math xmlns="http://www.w3.org/1998/Math/MathML"><mrow data-mjx-texclass="ORD"><mfrac><mn>4</mn><mn>9</mn></mfrac></mrow><mrow data-mjx-texclass="ORD"><mfrac><mrow data-mjx-texclass="ORD"><mi>G</mi><mrow data-mjx-texclass="ORD"><msub><mi>M</mi><mi>e</mi></msub></mrow></mrow><mrow data-mjx-texclass="ORD"><mrow data-mjx-texclass="ORD"><msup><mi>R</mi><mn>2</mn></msup></mrow></mrow></mfrac></mrow></math> = <math xmlns="http://www.w3.org/1998/Math/MathML"><mrow data-mjx-texclass="ORD"><mfrac><mn>4</mn><mn>9</mn></mfrac></mrow><mi>g</mi></math><br><br><math xmlns="http://www.w3.org/1998/Math/MathML"><mo stretchy="false">⇒</mo></math> <math xmlns="http://www.w3.org/1998/Math/MathML"><mrow data-mjx-texclass="ORD"><mfrac><mi>d</mi><mi>R</mi></mfrac></mrow><mo>=</mo><mn>1</mn><mo>−</mo><mrow data-mjx-texclass="ORD"><mfrac><mn>4</mn><mn>9</mn></mfrac></mrow><mo>=</mo><mrow data-mjx-texclass="ORD"><mfrac><mn>5</mn><mn>9</mn></mfrac></mrow></math></p>
|  |  |  | <p>In a resonance tube experiment when the tube is filled with water up to a height of 17.0 cm from bottom, it resonates with a given tuning fork. When the water level is raised the next resonance with the same tuning fork occurs at a height of 24.5 cm. If the velocity of sound in air is 330 m/s, the tuning fork frequency is :</p> | <p>2200 Hz</p> | <p>3300 Hz</p> | <p>1100 Hz</p> | <p>550 Hz</p> |  |  |  |  | 1 | s0OKiThrw7Ybc7Wqljjgy2xukfg7w1tf |  | <p><math xmlns="http://www.w3.org/1998/Math/MathML"><mrow data-mjx-texclass="ORD"><msub><mi>l</mi><mn>1</mn></msub></mrow><mo>=</mo><mi>l</mi><mo>−</mo><mn>17</mn></math><br><br><math xmlns="http://www.w3.org/1998/Math/MathML"><mrow data-mjx-texclass="ORD"><msub><mi>l</mi><mn>2</mn></msub></mrow><mo>=</mo><mi>l</mi><mo>−</mo><mn>24.5</mn></math><br><br>We know, <math xmlns="http://www.w3.org/1998/Math/MathML"><mi>v</mi><mo>=</mo><mn>2</mn><mi>f</mi><mo stretchy="false">(</mo><mrow data-mjx-texclass="ORD"><msub><mi>l</mi><mn>1</mn></msub></mrow><mo>−</mo><mrow data-mjx-texclass="ORD"><msub><mi>l</mi><mn>2</mn></msub></mrow><mo stretchy="false">)</mo></math><br><br><math xmlns="http://www.w3.org/1998/Math/MathML"><mo stretchy="false">⇒</mo></math> <math xmlns="http://www.w3.org/1998/Math/MathML"><mn>330</mn><mo>=</mo><mn>2</mn><mo>×</mo><mi>f</mi><mo>×</mo><mo stretchy="false">[</mo><mo stretchy="false">(</mo><mi>f</mi><mo>×</mo><mo stretchy="false">[</mo><mo stretchy="false">(</mo><mi>l</mi><mo>−</mo><mn>17</mn><mo stretchy="false">)</mo><mo>−</mo><mo stretchy="false">(</mo><mi>l</mi><mo>−</mo><mn>24.5</mn><mo stretchy="false">)</mo><mo stretchy="false">]</mo><mo>×</mo><msup><mn>10</mn><mrow data-mjx-texclass="ORD"><mo>−</mo><mn>2</mn></mrow></msup></math><br><br><math xmlns="http://www.w3.org/1998/Math/MathML"><mo stretchy="false">⇒</mo></math> <math xmlns="http://www.w3.org/1998/Math/MathML"><mn>165</mn><mo>=</mo><mi>f</mi><mo>×</mo><mn>7.5</mn><mo>×</mo><mrow data-mjx-texclass="ORD"><msup><mn>10</mn><mrow data-mjx-texclass="ORD"><mo>−</mo><mn>2</mn></mrow></msup></mrow></math><br><br><math xmlns="http://www.w3.org/1998/Math/MathML"><mo stretchy="false">⇒</mo></math> <math xmlns="http://www.w3.org/1998/Math/MathML"><mi>f</mi><mo>=</mo><mrow data-mjx-texclass="ORD"><mfrac><mrow data-mjx-texclass="ORD"><mn>165</mn><mo>×</mo><mn>1000</mn></mrow><mrow data-mjx-texclass="ORD"><mn>7.5</mn></mrow></mfrac></mrow></math><br><br><math xmlns="http://www.w3.org/1998/Math/MathML"><mo stretchy="false">⇒</mo></math> <math xmlns="http://www.w3.org/1998/Math/MathML"><mi>f</mi><mo>=</mo><mn>2200</mn><mstyle scriptlevel="0"><mspace width="0.167em"></mspace></mstyle><mi>H</mi><mi>z</mi></math></p>
|  |  |  | <p>A galvanometer of resistance G is converted into a voltmeter of range 0 – 1 V by connecting a resistance R<sub>1</sub> in series with it. The additional resistance that should be connected in series with R<sub>1</sub> to increase the range of the voltmeter to 0 – 2 V will be :</p> | <p>G</p> | <p>R<sub>1</sub></p> | <p>R<sub>1</sub> + G</p> | <p>R<sub>1</sub> - G</p> |  |  |  |  | 3 | 1yNqnTCFDtdFg02BWMjgy2xukfg9wky8 |  | <p>1 = i<sub>g</sub>(G + R<sub>1</sub>) ....(1) <br><br>2 = i<sub>g</sub>(R<sub>1</sub> + R<sub>2</sub> + G) ....(2) <br><br>Doing (1) <math xmlns="http://www.w3.org/1998/Math/MathML"><mo>÷</mo></math> (2), we get <br><br><math xmlns="http://www.w3.org/1998/Math/MathML"><mrow data-mjx-texclass="ORD"><mfrac><mn>1</mn><mn>2</mn></mfrac></mrow><mo>=</mo><mrow data-mjx-texclass="ORD"><mfrac><mrow data-mjx-texclass="ORD"><mrow data-mjx-texclass="ORD"><msub><mi>i</mi><mi>g</mi></msub></mrow><mrow data-mjx-texclass="INNER"><mo data-mjx-texclass="OPEN">(</mo><mrow data-mjx-texclass="ORD"><mi>G</mi><mo>+</mo><mrow data-mjx-texclass="ORD"><msub><mi>R</mi><mn>1</mn></msub></mrow></mrow><mo data-mjx-texclass="CLOSE">)</mo></mrow></mrow><mrow data-mjx-texclass="ORD"><mrow data-mjx-texclass="ORD"><msub><mi>i</mi><mi>g</mi></msub></mrow><mrow data-mjx-texclass="INNER"><mo data-mjx-texclass="OPEN">(</mo><mrow data-mjx-texclass="ORD"><mi>G</mi><mo>+</mo><mrow data-mjx-texclass="ORD"><msub><mi>R</mi><mn>1</mn></msub></mrow><mo>+</mo><mrow data-mjx-texclass="ORD"><msub><mi>R</mi><mn>2</mn></msub></mrow></mrow><mo data-mjx-texclass="CLOSE">)</mo></mrow></mrow></mfrac></mrow></math> <br><br><math xmlns="http://www.w3.org/1998/Math/MathML"><mo stretchy="false">⇒</mo></math> R<sub>1</sub> + R<sub>2</sub> + G = 2R<sub>1</sub> + 2G <br><br><math xmlns="http://www.w3.org/1998/Math/MathML"><mo stretchy="false">⇒</mo></math> R<sub>2</sub> = R<sub>1</sub> + G</p>
|  |  |  | <p>A balloon is moving up in air vertically above a point A on the ground. When it is at a height h<sub>1</sub>, a girl standing at a distanced (point B) from A (see figure) sees it at an angle 45<sup>o</sup> with respect to the vertical. When the balloon climbs up a further height h<sub>2</sub>, it is seen at an angle 60<sup>o</sup> with respect to the vertical if the girl moves further by a distance 2.464 d(point C). Then the height h<sub>2</sub> is (given tan 30<sup>o</sup> = 0.5774) <img src="https://imagex.cdn.examgoal.net/jgy2xukfga30if/452ea3e9-38ad-435d-8d50-b1a9c810b3ec/0c819d80-fe19-11ea-8293-3b6cc591631c/file-jgy2xukfga30ig-320w.png" style="max-width: 100%;height: auto;display: block;margin: 0 auto;" loading="lazy"></p> | <p>0.464d</p> | <p>d</p> | <p>0.732d</p> | <p>1.464d</p> |  |  |  |  | 2 | GKMvkPtNqzarOhl79djgy2xukfga79hh |  | <p><img src="https://imagex.cdn.examgoal.net/1kju91l5r/1f8c3c70-32be-4c2e-b201-0f5f0ad9c05d/d2510600-54f8-11eb-bb0e-bdf37f98ae86/file-1kju91l5s-421w.png" style="max-width: 100%;height: auto;display: block;margin: 0 auto;" loading="lazy"> <br><br>From <math xmlns="http://www.w3.org/1998/Math/MathML"><mi mathvariant="normal">Δ</mi><mi>A</mi><mi>B</mi><mi>D</mi></math><br><br><math xmlns="http://www.w3.org/1998/Math/MathML"><mi>tan</mi><mo data-mjx-texclass="NONE">⁡</mo><mn>45</mn><mo>=</mo><mrow data-mjx-texclass="ORD"><mfrac><mrow data-mjx-texclass="ORD"><mrow data-mjx-texclass="ORD"><msub><mi>h</mi><mn>1</mn></msub></mrow></mrow><mi>d</mi></mfrac></mrow></math><br><br><math xmlns="http://www.w3.org/1998/Math/MathML"><mo stretchy="false">⇒</mo><mn>1</mn><mo>=</mo><mrow data-mjx-texclass="ORD"><mfrac><mrow data-mjx-texclass="ORD"><mrow data-mjx-texclass="ORD"><msub><mi>h</mi><mn>1</mn></msub></mrow></mrow><mi>d</mi></mfrac></mrow></math> <br><br><math xmlns="http://www.w3.org/1998/Math/MathML"><mo stretchy="false">⇒</mo><mrow data-mjx-texclass="ORD"><msub><mi>h</mi><mn>1</mn></msub></mrow><mo>=</mo><mi>d</mi></math><br><br>From <math xmlns="http://www.w3.org/1998/Math/MathML"><mi mathvariant="normal">Δ</mi><mi>A</mi><mi>C</mi><mi>E</mi></math><br><br><math xmlns="http://www.w3.org/1998/Math/MathML"><mi>tan</mi><mo data-mjx-texclass="NONE">⁡</mo><mn>30</mn><mo>=</mo><mrow data-mjx-texclass="ORD"><mfrac><mrow data-mjx-texclass="ORD"><mrow data-mjx-texclass="ORD"><msub><mi>h</mi><mn>1</mn></msub></mrow><mo>+</mo><mrow data-mjx-texclass="ORD"><msub><mi>h</mi><mn>2</mn></msub></mrow></mrow><mrow data-mjx-texclass="ORD"><mi>d</mi><mo>+</mo><mn>2.464</mn><mi>d</mi></mrow></mfrac></mrow></math><br><br><math xmlns="http://www.w3.org/1998/Math/MathML"><mo stretchy="false">⇒</mo></math> <math xmlns="http://www.w3.org/1998/Math/MathML"><mn>0.5774</mn><mo>=</mo><mrow data-mjx-texclass="ORD"><mfrac><mrow data-mjx-texclass="ORD"><mi>d</mi><mo>+</mo><mrow data-mjx-texclass="ORD"><msub><mi>h</mi><mn>2</mn></msub></mrow></mrow><mrow data-mjx-texclass="ORD"><mn>3.464</mn><mi>d</mi></mrow></mfrac></mrow></math><br><br><math xmlns="http://www.w3.org/1998/Math/MathML"><mo stretchy="false">⇒</mo></math> <math xmlns="http://www.w3.org/1998/Math/MathML"><mi>d</mi><mo>+</mo><mrow data-mjx-texclass="ORD"><msub><mi>h</mi><mn>2</mn></msub></mrow><mo>=</mo><mn>0.5774</mn><mo>×</mo><mn>3.464</mn><mo>×</mo><mi>d</mi></math><br><br><math xmlns="http://www.w3.org/1998/Math/MathML"><mo stretchy="false">⇒</mo></math> <math xmlns="http://www.w3.org/1998/Math/MathML"><mrow data-mjx-texclass="ORD"><msub><mi>h</mi><mn>2</mn></msub></mrow><mo>=</mo><mn>2.0001136</mn><mi>d</mi><mo>−</mo><mi>d</mi></math><br><br><math xmlns="http://www.w3.org/1998/Math/MathML"><mo stretchy="false">⇒</mo></math> <math xmlns="http://www.w3.org/1998/Math/MathML"><mrow data-mjx-texclass="ORD"><msub><mi>h</mi><mn>2</mn></msub></mrow><mo>=</mo><mn>2.000</mn><mi>d</mi><mo>−</mo><mi>d</mi><mo>=</mo><mi>d</mi></math></p>
|  |  |  | <p>Number of molecules in a volume of 4 cm<sup>3</sup> of a perfect monoatomic gas at some temperature T and at a pressure of 2 cm of mercury is close to? <br>(Given, mean kinetic energy of a molecule <br>(at T) is 4 <math xmlns="http://www.w3.org/1998/Math/MathML"><mo>×</mo></math> 10<sup>–14</sup> erg, g = 980 cm/s<sup>2</sup>, density of <br>mercury = 13.6 g/cm<sup>3</sup>)</p> | <p>5.8 <math xmlns="http://www.w3.org/1998/Math/MathML"><mo>×</mo></math> 10<sup>18</sup></p> | <p>4.0 <math xmlns="http://www.w3.org/1998/Math/MathML"><mo>×</mo></math> 10<sup>16</sup></p> | <p>5.8 <math xmlns="http://www.w3.org/1998/Math/MathML"><mo>×</mo></math> 10<sup>16</sup></p> | <p>4.0 <math xmlns="http://www.w3.org/1998/Math/MathML"><mo>×</mo></math> 10<sup>18</sup></p> |  |  |  |  | 4 | GJh69SLHEUOasOKiqpjgy2xukfgai58o |  | <p><math xmlns="http://www.w3.org/1998/Math/MathML"><mi>E</mi><mo>=</mo><mrow data-mjx-texclass="ORD"><mfrac><mn>3</mn><mn>2</mn></mfrac></mrow><mi>k</mi><mi>T</mi><mo stretchy="false">⇒</mo><mrow data-mjx-texclass="INNER"><mo data-mjx-texclass="OPEN">(</mo><mrow data-mjx-texclass="ORD"><mi>T</mi><mo>=</mo><mrow data-mjx-texclass="ORD"><mfrac><mrow data-mjx-texclass="ORD"><mn>2</mn><mi>E</mi></mrow><mrow data-mjx-texclass="ORD"><mn>3</mn><mi>k</mi></mrow></mfrac></mrow></mrow><mo data-mjx-texclass="CLOSE">)</mo></mrow><mo>,</mo></math> <br><br>Also <math xmlns="http://www.w3.org/1998/Math/MathML"><mstyle scriptlevel="0"><mspace width="0.167em"></mspace></mstyle><mi>P</mi><mi>V</mi><mo>=</mo><mi>N</mi><mi>k</mi><mi>T</mi></math><br><br><math xmlns="http://www.w3.org/1998/Math/MathML"><mi>P</mi><mo>=</mo><mi>ρ</mi><mi>g</mi><mi>h</mi><mo>,</mo><mstyle scriptlevel="0"><mspace width="0.167em"></mspace></mstyle><mi>V</mi><mo>=</mo><mn>4</mn><mi>c</mi><mrow data-mjx-texclass="ORD"><msup><mi>m</mi><mn>3</mn></msup></mrow></math> <br><br><math xmlns="http://www.w3.org/1998/Math/MathML"><mo>∴</mo></math> (<math xmlns="http://www.w3.org/1998/Math/MathML"><mi>ρ</mi><mi>g</mi><mi>h</mi></math>)V = <math xmlns="http://www.w3.org/1998/Math/MathML"><mi>N</mi><mi>k</mi><mo>×</mo><mrow data-mjx-texclass="ORD"><mfrac><mrow data-mjx-texclass="ORD"><mn>2</mn><mi>E</mi></mrow><mrow data-mjx-texclass="ORD"><mn>3</mn><mi>k</mi></mrow></mfrac></mrow></math> <br><br><math xmlns="http://www.w3.org/1998/Math/MathML"><mo stretchy="false">⇒</mo></math> <math xmlns="http://www.w3.org/1998/Math/MathML"><mn>13.6</mn><mo>×</mo><mrow data-mjx-texclass="ORD"><msup><mn>10</mn><mn>3</mn></msup></mrow><mo>×</mo><mn>9.8</mn><mo>×</mo><mn>2</mn><mo>×</mo><mrow data-mjx-texclass="ORD"><msup><mn>10</mn><mrow data-mjx-texclass="ORD"><mo>−</mo><mn>2</mn></mrow></msup></mrow><mo>×</mo><mn>4</mn><mo>×</mo><mrow data-mjx-texclass="ORD"><msup><mn>10</mn><mrow data-mjx-texclass="ORD"><mo>−</mo><mn>6</mn></mrow></msup></mrow></math><br><br><math xmlns="http://www.w3.org/1998/Math/MathML"><mo>=</mo><mi>N</mi><mi>k</mi><mo>×</mo><mrow data-mjx-texclass="ORD"><mfrac><mrow data-mjx-texclass="ORD"><mn>2</mn><mi>E</mi></mrow><mrow data-mjx-texclass="ORD"><mn>3</mn><mi>k</mi></mrow></mfrac></mrow><mo>=</mo><mrow data-mjx-texclass="ORD"><mfrac><mrow data-mjx-texclass="ORD"><mi>N</mi><mo>×</mo><mn>2</mn></mrow><mn>3</mn></mfrac></mrow><mo>×</mo><mn>4</mn><mo>×</mo><mrow data-mjx-texclass="ORD"><msup><mn>10</mn><mrow data-mjx-texclass="ORD"><mo>−</mo><mn>14</mn></mrow></msup></mrow><mo>×</mo><mrow data-mjx-texclass="ORD"><msup><mn>10</mn><mrow data-mjx-texclass="ORD"><mo>−</mo><mn>7</mn></mrow></msup></mrow></math><br><br><math xmlns="http://www.w3.org/1998/Math/MathML"><mo stretchy="false">⇒</mo></math> <math xmlns="http://www.w3.org/1998/Math/MathML"><mi>N</mi><mo>=</mo><mrow data-mjx-texclass="ORD"><mfrac><mrow data-mjx-texclass="ORD"><mn>13.6</mn><mo>×</mo><mn>19.6</mn><mo>×</mo><mn>4</mn><mo>×</mo><mrow data-mjx-texclass="ORD"><msup><mrow data-mjx-texclass="ORD"><mn>10</mn></mrow><mrow data-mjx-texclass="ORD"><mo>−</mo><mn>5</mn></mrow></msup></mrow><mo>×</mo><mn>3</mn><mo>×</mo><mn>10</mn></mrow><mn>8</mn></mfrac></mrow></math><br><br><math xmlns="http://www.w3.org/1998/Math/MathML"><mo stretchy="false">⇒</mo></math> <math xmlns="http://www.w3.org/1998/Math/MathML"><mi>N</mi><mo>=</mo><mn>399.84</mn><mo>×</mo><mrow data-mjx-texclass="ORD"><msup><mn>10</mn><mrow data-mjx-texclass="ORD"><mn>16</mn></mrow></msup></mrow></math><br><br><math xmlns="http://www.w3.org/1998/Math/MathML"><mo>=</mo><mn>3.99</mn><mo>×</mo><mrow data-mjx-texclass="ORD"><msup><mn>10</mn><mrow data-mjx-texclass="ORD"><mn>18</mn></mrow></msup></mrow></math><br><br><math xmlns="http://www.w3.org/1998/Math/MathML"><mo stretchy="false">⇒</mo></math> <math xmlns="http://www.w3.org/1998/Math/MathML"><mi>N</mi><mo>=</mo><mn>4</mn><mo>×</mo><mrow data-mjx-texclass="ORD"><msup><mn>10</mn><mrow data-mjx-texclass="ORD"><mn>18</mn></mrow></msup></mrow></math></p>
|  |  |  | <p>A square loop of side 2<math xmlns="http://www.w3.org/1998/Math/MathML"><mi>a</mi></math>, and carrying current I, is kept in XZ plane with its centre at origin. A long wire carrying the same current I is placed parallel to the z-axis and passing through the point (0, b, 0), (b &gt;&gt; a). The magnitude of the torque on the loop about zaxis is given by :</p> | <p><math xmlns="http://www.w3.org/1998/Math/MathML"><mrow data-mjx-texclass="ORD"><mfrac><mrow data-mjx-texclass="ORD"><mn>2</mn><mrow data-mjx-texclass="ORD"><msub><mi>μ</mi><mn>0</mn></msub></mrow><mrow data-mjx-texclass="ORD"><msup><mi>I</mi><mn>2</mn></msup></mrow><mrow data-mjx-texclass="ORD"><msup><mi>a</mi><mn>2</mn></msup></mrow></mrow><mrow data-mjx-texclass="ORD"><mi>π</mi><mi>b</mi></mrow></mfrac></mrow></math></p> | <p><math xmlns="http://www.w3.org/1998/Math/MathML"><mrow data-mjx-texclass="ORD"><mfrac><mrow data-mjx-texclass="ORD"><mrow data-mjx-texclass="ORD"><msub><mi>μ</mi><mn>0</mn></msub></mrow><mrow data-mjx-texclass="ORD"><msup><mi>I</mi><mn>2</mn></msup></mrow><mrow data-mjx-texclass="ORD"><msup><mi>a</mi><mn>2</mn></msup></mrow></mrow><mrow data-mjx-texclass="ORD"><mn>2</mn><mi>π</mi><mi>b</mi></mrow></mfrac></mrow></math></p> | <p><math xmlns="http://www.w3.org/1998/Math/MathML"><mrow data-mjx-texclass="ORD"><mfrac><mrow data-mjx-texclass="ORD"><mrow data-mjx-texclass="ORD"><msub><mi>μ</mi><mn>0</mn></msub></mrow><mrow data-mjx-texclass="ORD"><msup><mi>I</mi><mn>2</mn></msup></mrow><mrow data-mjx-texclass="ORD"><msup><mi>a</mi><mn>3</mn></msup></mrow></mrow><mrow data-mjx-texclass="ORD"><mn>2</mn><mi>π</mi><mrow data-mjx-texclass="ORD"><msup><mi>b</mi><mn>2</mn></msup></mrow></mrow></mfrac></mrow></math></p> | <p><math xmlns="http://www.w3.org/1998/Math/MathML"><mrow data-mjx-texclass="ORD"><mfrac><mrow data-mjx-texclass="ORD"><mn>2</mn><mrow data-mjx-texclass="ORD"><msub><mi>μ</mi><mn>0</mn></msub></mrow><mrow data-mjx-texclass="ORD"><msup><mi>I</mi><mn>2</mn></msup></mrow><mrow data-mjx-texclass="ORD"><msup><mi>a</mi><mn>3</mn></msup></mrow></mrow><mrow data-mjx-texclass="ORD"><mi>π</mi><mrow data-mjx-texclass="ORD"><msup><mi>b</mi><mn>2</mn></msup></mrow></mrow></mfrac></mrow></math></p> |  |  |  |  | 1 | w7TJS3KDVAdtQBc94fjgy2xukfganc8b |  | <p><img src="https://imagex.cdn.examgoal.net/1kjv243gd/02612fa2-1081-4328-ae02-37221331ab3e/80cfd2d0-556a-11eb-8019-15fa055c4bb6/file-1kjv243ge-332w.png" style="max-width: 100%;height: auto;display: block;margin: 0 auto;" loading="lazy"> <br><br>We know, <math xmlns="http://www.w3.org/1998/Math/MathML"><mi>τ</mi><mo>=</mo><mi>M</mi><mi>B</mi><mi>sin</mi><mo data-mjx-texclass="NONE">⁡</mo><mi>θ</mi></math> <br><br>Here M = IA = I(2a)<sup>2</sup> = 4a<sup>2</sup>I <br><br>B = <math xmlns="http://www.w3.org/1998/Math/MathML"><mrow data-mjx-texclass="ORD"><mfrac><mrow data-mjx-texclass="ORD"><mrow data-mjx-texclass="ORD"><msub><mi>μ</mi><mn>0</mn></msub></mrow><mi>I</mi></mrow><mrow data-mjx-texclass="ORD"><mn>2</mn><mi>π</mi><mi>b</mi></mrow></mfrac></mrow></math> <br><br>Angle between B and M = 90<sup>o</sup> <br><br><math xmlns="http://www.w3.org/1998/Math/MathML"><mo>∴</mo></math> <math xmlns="http://www.w3.org/1998/Math/MathML"><mi>τ</mi><mo>=</mo><mrow data-mjx-texclass="INNER"><mo data-mjx-texclass="OPEN">(</mo><mrow data-mjx-texclass="ORD"><mn>4</mn><mrow data-mjx-texclass="ORD"><msup><mi>a</mi><mn>2</mn></msup></mrow><mi>I</mi></mrow><mo data-mjx-texclass="CLOSE">)</mo></mrow><mrow data-mjx-texclass="INNER"><mo data-mjx-texclass="OPEN">(</mo><mrow data-mjx-texclass="ORD"><mrow data-mjx-texclass="ORD"><mfrac><mrow data-mjx-texclass="ORD"><mrow data-mjx-texclass="ORD"><msub><mi>μ</mi><mn>0</mn></msub></mrow><mi>I</mi></mrow><mrow data-mjx-texclass="ORD"><mn>2</mn><mi>π</mi><mi>b</mi></mrow></mfrac></mrow></mrow><mo data-mjx-texclass="CLOSE">)</mo></mrow><mi>sin</mi><mo data-mjx-texclass="NONE">⁡</mo><msup><mn>90</mn><mo>∘</mo></msup></math> <br><br>= <math xmlns="http://www.w3.org/1998/Math/MathML"><mrow data-mjx-texclass="ORD"><mfrac><mrow data-mjx-texclass="ORD"><mn>2</mn><mrow data-mjx-texclass="ORD"><msub><mi>μ</mi><mn>0</mn></msub></mrow><mrow data-mjx-texclass="ORD"><msup><mi>I</mi><mn>2</mn></msup></mrow><mrow data-mjx-texclass="ORD"><msup><mi>a</mi><mn>2</mn></msup></mrow></mrow><mrow data-mjx-texclass="ORD"><mi>π</mi><mi>b</mi></mrow></mfrac></mrow></math></p>