## Sheet1
template_type | passage_inst_type | passage_inst_desc | passage_ins_active | que_desc | ans1 | ans2 | ans3 | ans4 | ans_img_1 | ans_img_2 | ans_img_3 | ans_img_4 | true_ans | Explanation | ref_image | Ref_Text | book_name | chapter_name | subject_name | topic_name | tags | section_name | mark | negative_mark | difficulty_level | Language | question_source | question_availability | Question_title | Question_objective | Exam_occurance
|  |  |  | <p>A 60 HP electric motor lifts an elevator having a maximum total load capacity of 2000 kg. If the frictional force on the elevator is 4000 N, the speed of the elevator at full load is close to : <br>(1 HP = 746 W, g = 10 ms<sup>-2</sup>)</p> | <p>1.5 ms<sup>-1</sup></p> | <p>1.7 ms<sup>-1</sup></p> | <p>2.0 ms<sup>-1</sup></p> | <p>1.9 ms<sup>-1</sup></p> |  |  |  |  | 4 | ixRSOh2PSaBUBL6v437k9k2k5dgg4fj |  | <p><br><br>F = mg + f <br><br>F = 20000 + 4000 = 24000 N <br><br>We know, Power(P) = Fv <br><br><math xmlns="http://www.w3.org/1998/Math/MathML"><mo stretchy="false">⇒</mo></math> v = <math xmlns="http://www.w3.org/1998/Math/MathML"><mrow data-mjx-texclass="ORD"><mfrac><mi>P</mi><mi>F</mi></mfrac></mrow></math> = <math xmlns="http://www.w3.org/1998/Math/MathML"><mrow data-mjx-texclass="ORD"><mfrac><mrow data-mjx-texclass="ORD"><mn>60</mn><mo>×</mo><mn>746</mn></mrow><mrow data-mjx-texclass="ORD"><mn>24000</mn></mrow></mfrac></mrow></math> <br><br><math xmlns="http://www.w3.org/1998/Math/MathML"><mo stretchy="false">⇒</mo></math> v <math xmlns="http://www.w3.org/1998/Math/MathML"><mo>≈</mo></math> 1.9 m/s</p>
|  |  |  | <p>Consider a circular coil of wire carrying constant current I, forming a magnetic dipole. The magnetic flux through an infinite plane that contains the circular coil and excluding the circular coil area is given by <math xmlns="http://www.w3.org/1998/Math/MathML"><mi>ϕ</mi></math><sub>i</sub>. The magnetic flux through the area of the circular coil area is given by <math xmlns="http://www.w3.org/1998/Math/MathML"><mi>ϕ</mi></math><sub>0</sub>. Which of the following option is correct? </p> | <p><math xmlns="http://www.w3.org/1998/Math/MathML"><mi>ϕ</mi></math><sub>i</sub> = <math xmlns="http://www.w3.org/1998/Math/MathML"><mi>ϕ</mi></math><sub>0</sub></p> | <p><math xmlns="http://www.w3.org/1998/Math/MathML"><mi>ϕ</mi></math><sub>i</sub> &lt; <math xmlns="http://www.w3.org/1998/Math/MathML"><mi>ϕ</mi></math><sub>0</sub></p> | <p><math xmlns="http://www.w3.org/1998/Math/MathML"><mi>ϕ</mi></math><sub>i</sub> <math xmlns="http://www.w3.org/1998/Math/MathML"><mo>&gt;</mo></math> <math xmlns="http://www.w3.org/1998/Math/MathML"><mi>ϕ</mi></math><sub>0</sub></p> | <p><math xmlns="http://www.w3.org/1998/Math/MathML"><mi>ϕ</mi></math><sub>i</sub> = - <math xmlns="http://www.w3.org/1998/Math/MathML"><mi>ϕ</mi></math><sub>0</sub></p> |  |  |  |  | 4 | RjoDgmNZ1AdNATxKiz7k9k2k5dglzs4 |  | <p>As, magnetic field lines forms a closed loop, hence each line from circular area will pass through outer area in opposite direction hence <math xmlns="http://www.w3.org/1998/Math/MathML"><mi>ϕ</mi></math><sub>i</sub> = - <math xmlns="http://www.w3.org/1998/Math/MathML"><mi>ϕ</mi></math><sub>0</sub>.</p>
|  |  |  | <p>A polarizer - analyser set is adjusted such that the intensity of light coming out of the analyser is just 10% of the original intensity. Assuming that the polarizer - analyser set does not absorb any light, the angle by which the analyser need to be rotated further to reduce the output intensity to be zero, is :</p> | <p>71.6<sup>o</sup></p> | <p>90<sup>o</sup></p> | <p>18.4<sup>o</sup></p> | <p>45<sup>o</sup></p> |  |  |  |  | 3 | od7DMOyW8iCwUSlRJr7k9k2k5dgop7u |  | <p>I = I<sub>0</sub> cos<sup>2</sup> <math xmlns="http://www.w3.org/1998/Math/MathML"><mi>θ</mi></math> <br><br><math xmlns="http://www.w3.org/1998/Math/MathML"><mo stretchy="false">⇒</mo></math> <math xmlns="http://www.w3.org/1998/Math/MathML"><mrow data-mjx-texclass="ORD"><mfrac><mrow data-mjx-texclass="ORD"><mrow data-mjx-texclass="ORD"><msub><mi>I</mi><mn>0</mn></msub></mrow></mrow><mrow data-mjx-texclass="ORD"><mn>10</mn></mrow></mfrac></mrow></math> = I<sub>0</sub> cos<sup>2</sup> <math xmlns="http://www.w3.org/1998/Math/MathML"><mi>θ</mi></math> <br><br><math xmlns="http://www.w3.org/1998/Math/MathML"><mo stretchy="false">⇒</mo></math> cos <math xmlns="http://www.w3.org/1998/Math/MathML"><mi>θ</mi></math> = <math xmlns="http://www.w3.org/1998/Math/MathML"><mrow data-mjx-texclass="ORD"><mfrac><mn>1</mn><mrow data-mjx-texclass="ORD"><msqrt><mn>10</mn></msqrt></mrow></mfrac></mrow></math> <br><br><math xmlns="http://www.w3.org/1998/Math/MathML"><mo stretchy="false">⇒</mo></math> <math xmlns="http://www.w3.org/1998/Math/MathML"><mi>θ</mi></math> = 71.6<sup>o</sup> <br><br><math xmlns="http://www.w3.org/1998/Math/MathML"><mo>∴</mo></math> <math xmlns="http://www.w3.org/1998/Math/MathML"><mi>ϕ</mi></math> = 90 - 71.6 = 18.4<sup>o</sup></p>
|  |  |  | <p>The radius of gyration of a uniform rod of length <math xmlns="http://www.w3.org/1998/Math/MathML"><mi>l</mi></math>, about an axis passing through a point <math xmlns="http://www.w3.org/1998/Math/MathML"><mrow data-mjx-texclass="ORD"><mfrac><mi>l</mi><mn>4</mn></mfrac></mrow></math> away from the centre of the rod, and perpendicular to it, is :</p> | <p><math xmlns="http://www.w3.org/1998/Math/MathML"><mrow data-mjx-texclass="ORD"><mfrac><mn>1</mn><mn>8</mn></mfrac></mrow><mi>l</mi></math></p> | <p><math xmlns="http://www.w3.org/1998/Math/MathML"><mrow data-mjx-texclass="ORD"><mfrac><mn>1</mn><mn>4</mn></mfrac></mrow><mi>l</mi></math></p> | <p><math xmlns="http://www.w3.org/1998/Math/MathML"><msqrt><mrow data-mjx-texclass="ORD"><mfrac><mn>7</mn><mrow data-mjx-texclass="ORD"><mn>48</mn></mrow></mfrac></mrow></msqrt><mi>l</mi></math></p> | <p><math xmlns="http://www.w3.org/1998/Math/MathML"><msqrt><mrow data-mjx-texclass="ORD"><mfrac><mn>3</mn><mn>8</mn></mfrac></mrow></msqrt><mi>l</mi></math></p> |  |  |  |  | 3 | 2p0E2TIZzrOYy5YhX67k9k2k5djt7ib |  | <p><img src="https://imagex.cdn.examgoal.net/7kd4dk6h94n54/186e9c67-7823-4ea8-9cfa-8a626932d743/26e80a80-4c74-11ea-b62d-51ccc5d4afb6/file-7kd4dk6h94n55-388w.jpg" style="max-width: 100%;height: auto;display: block;margin: 0 auto;" loading="lazy"> <br><br>I = <math xmlns="http://www.w3.org/1998/Math/MathML"><mrow data-mjx-texclass="ORD"><mfrac><mrow data-mjx-texclass="ORD"><mi>M</mi><mrow data-mjx-texclass="ORD"><msup><mi>l</mi><mn>2</mn></msup></mrow></mrow><mrow data-mjx-texclass="ORD"><mn>12</mn></mrow></mfrac></mrow><mo>+</mo><mi>M</mi><mrow data-mjx-texclass="ORD"><msup><mrow data-mjx-texclass="INNER"><mo data-mjx-texclass="OPEN">(</mo><mrow data-mjx-texclass="ORD"><mrow data-mjx-texclass="ORD"><mfrac><mi>l</mi><mn>4</mn></mfrac></mrow></mrow><mo data-mjx-texclass="CLOSE">)</mo></mrow><mn>2</mn></msup></mrow></math> <br><br><math xmlns="http://www.w3.org/1998/Math/MathML"><mo stretchy="false">⇒</mo></math> I = <math xmlns="http://www.w3.org/1998/Math/MathML"><mrow data-mjx-texclass="ORD"><mfrac><mrow data-mjx-texclass="ORD"><mn>7</mn><mi>M</mi><mrow data-mjx-texclass="ORD"><msup><mi>l</mi><mn>2</mn></msup></mrow></mrow><mrow data-mjx-texclass="ORD"><mn>48</mn></mrow></mfrac></mrow></math> <br><br><math xmlns="http://www.w3.org/1998/Math/MathML"><mo stretchy="false">⇒</mo></math> MK<sup>2</sup> = <math xmlns="http://www.w3.org/1998/Math/MathML"><mrow data-mjx-texclass="ORD"><mfrac><mrow data-mjx-texclass="ORD"><mn>7</mn><mi>M</mi><mrow data-mjx-texclass="ORD"><msup><mi>l</mi><mn>2</mn></msup></mrow></mrow><mrow data-mjx-texclass="ORD"><mn>48</mn></mrow></mfrac></mrow></math> <br><br><math xmlns="http://www.w3.org/1998/Math/MathML"><mo stretchy="false">⇒</mo></math> K = <math xmlns="http://www.w3.org/1998/Math/MathML"><msqrt><mrow data-mjx-texclass="ORD"><mfrac><mn>7</mn><mrow data-mjx-texclass="ORD"><mn>48</mn></mrow></mfrac></mrow></msqrt><mi>l</mi></math></p>
|  |  |  | <p>A long solenoid of radius R carries a time (t) - dependent current <br>I(t)=I<sub>0</sub>t(1 - t). A ring of radius 2R is placed coaxially near its middle. During the time interval 0 <math xmlns="http://www.w3.org/1998/Math/MathML"><mo>≤</mo></math> t <math xmlns="http://www.w3.org/1998/Math/MathML"><mo>≤</mo></math> 1, the induced current (I<sub>R</sub>) and the induced EMF(V<sub>R</sub>) in the ring change as :</p> | <p>Direction of I<sub>R</sub> remains unchanged and V<sub>R</sub> is zero at t = 0.25</p> | <p>Direction of I<sub>R</sub> remains unchanged and V<sub>R</sub> is maximum at t = 0.5</p> | <p>At t = 0.25 direction of I<sub>R</sub> reverses and V<sub>R</sub> is maximum</p> | <p>At t = 0.5 direction of I<sub>R</sub> reverses and V<sub>R</sub> is zero</p> |  |  |  |  | 4 | UY0mQiu9gQoZ1Uy5rm7k9k2k5djjnvg |  | <p>I(t) = I<sub>0</sub>t(1 - t) <br><br>We know, <math xmlns="http://www.w3.org/1998/Math/MathML"><mi>ϕ</mi></math> = BA <br><br><math xmlns="http://www.w3.org/1998/Math/MathML"><mo stretchy="false">⇒</mo></math> <math xmlns="http://www.w3.org/1998/Math/MathML"><mi>ϕ</mi></math> = <math xmlns="http://www.w3.org/1998/Math/MathML"><mi>μ</mi></math><sub>0</sub>nIA <br><br><math xmlns="http://www.w3.org/1998/Math/MathML"><mo stretchy="false">⇒</mo></math> <math xmlns="http://www.w3.org/1998/Math/MathML"><mi>ϕ</mi></math> = <math xmlns="http://www.w3.org/1998/Math/MathML"><mi>μ</mi></math><sub>0</sub>nAI<sub>0</sub>(t - t<sup>2</sup>) <br><br>Also V<sub>R</sub> = <math xmlns="http://www.w3.org/1998/Math/MathML"><mo>−</mo><mrow data-mjx-texclass="ORD"><mfrac><mrow data-mjx-texclass="ORD"><mi>d</mi><mi>ϕ</mi></mrow><mrow data-mjx-texclass="ORD"><mi>d</mi><mi>t</mi></mrow></mfrac></mrow></math> <br><br>= - <math xmlns="http://www.w3.org/1998/Math/MathML"><mi>μ</mi></math><sub>0</sub>nAI<sub>0</sub>(1 - 2t) <br><br>V<sub>R</sub> = 0 when 1 - 2t = 0 <br><br><math xmlns="http://www.w3.org/1998/Math/MathML"><mo stretchy="false">⇒</mo></math> t = 0.5 <br><br>Also we know, V<sub>R</sub> = I<sub>R</sub>r <br><br><math xmlns="http://www.w3.org/1998/Math/MathML"><mo stretchy="false">⇒</mo></math> I<sub>R</sub> = <math xmlns="http://www.w3.org/1998/Math/MathML"><mrow data-mjx-texclass="ORD"><mfrac><mrow data-mjx-texclass="ORD"><mrow data-mjx-texclass="ORD"><msub><mi>μ</mi><mn>0</mn></msub></mrow><mi>n</mi><mi>A</mi><mrow data-mjx-texclass="ORD"><msub><mi>I</mi><mn>0</mn></msub></mrow><mrow data-mjx-texclass="INNER"><mo data-mjx-texclass="OPEN">(</mo><mrow data-mjx-texclass="ORD"><mn>1</mn><mo>−</mo><mn>2</mn><mi>t</mi></mrow><mo data-mjx-texclass="CLOSE">)</mo></mrow></mrow><mi>r</mi></mfrac></mrow></math> <br><br>after t = 0.5, I<sub>R</sub> reverses its direction.</p>
|  |  |  | <p>Two infinite planes each with uniform surface charge density to are kept in such a way that the angle between them is 30<sup>o</sup>. The electric field in the region shown between them is given by : <img src="https://imagex.cdn.examgoal.net/7kd4dk6h9agwe/86402f12-64af-419a-8831-04af9c7a6502/c8f072e0-4c74-11ea-b62d-51ccc5d4afb6/file-7kd4dk6h9agwf-414w.jpg" style="max-width: 100%;height: auto;display: block;margin: 0 auto;" loading="lazy"></p> | <p><math xmlns="http://www.w3.org/1998/Math/MathML"><mrow data-mjx-texclass="ORD"><mfrac><mi>σ</mi><mrow data-mjx-texclass="ORD"><mrow data-mjx-texclass="ORD"><msub><mo>∈</mo><mn>0</mn></msub></mrow></mrow></mfrac></mrow><mrow data-mjx-texclass="INNER"><mo data-mjx-texclass="OPEN">[</mo><mrow data-mjx-texclass="ORD"><mrow data-mjx-texclass="INNER"><mo data-mjx-texclass="OPEN">(</mo><mrow data-mjx-texclass="ORD"><mn>1</mn><mo>+</mo><mrow data-mjx-texclass="ORD"><mfrac><mrow data-mjx-texclass="ORD"><msqrt><mn>3</mn></msqrt></mrow><mn>2</mn></mfrac></mrow></mrow><mo data-mjx-texclass="CLOSE">)</mo></mrow><mrow data-mjx-texclass="ORD"><mover><mi>y</mi><mo>^</mo></mover></mrow><mo>+</mo><mrow data-mjx-texclass="ORD"><mfrac><mrow data-mjx-texclass="ORD"><mrow data-mjx-texclass="ORD"><mover><mi>x</mi><mo>^</mo></mover></mrow></mrow><mn>2</mn></mfrac></mrow></mrow><mo data-mjx-texclass="CLOSE">]</mo></mrow></math></p> | <p><math xmlns="http://www.w3.org/1998/Math/MathML"><mrow data-mjx-texclass="ORD"><mfrac><mi>σ</mi><mrow data-mjx-texclass="ORD"><mn>2</mn><mrow data-mjx-texclass="ORD"><msub><mo>∈</mo><mn>0</mn></msub></mrow></mrow></mfrac></mrow><mrow data-mjx-texclass="INNER"><mo data-mjx-texclass="OPEN">[</mo><mrow data-mjx-texclass="ORD"><mrow data-mjx-texclass="INNER"><mo data-mjx-texclass="OPEN">(</mo><mrow data-mjx-texclass="ORD"><mn>1</mn><mo>+</mo><msqrt><mn>3</mn></msqrt></mrow><mo data-mjx-texclass="CLOSE">)</mo></mrow><mrow data-mjx-texclass="ORD"><mover><mi>y</mi><mo>^</mo></mover></mrow><mo>+</mo><mrow data-mjx-texclass="ORD"><mfrac><mrow data-mjx-texclass="ORD"><mrow data-mjx-texclass="ORD"><mover><mi>x</mi><mo>^</mo></mover></mrow></mrow><mn>2</mn></mfrac></mrow></mrow><mo data-mjx-texclass="CLOSE">]</mo></mrow></math></p> | <p><math xmlns="http://www.w3.org/1998/Math/MathML"><mrow data-mjx-texclass="ORD"><mfrac><mi>σ</mi><mrow data-mjx-texclass="ORD"><mn>2</mn><mrow data-mjx-texclass="ORD"><msub><mo>∈</mo><mn>0</mn></msub></mrow></mrow></mfrac></mrow><mrow data-mjx-texclass="INNER"><mo data-mjx-texclass="OPEN">[</mo><mrow data-mjx-texclass="ORD"><mrow data-mjx-texclass="INNER"><mo data-mjx-texclass="OPEN">(</mo><mrow data-mjx-texclass="ORD"><mn>1</mn><mo>+</mo><msqrt><mn>3</mn></msqrt></mrow><mo data-mjx-texclass="CLOSE">)</mo></mrow><mrow data-mjx-texclass="ORD"><mover><mi>y</mi><mo>^</mo></mover></mrow><mo>−</mo><mrow data-mjx-texclass="ORD"><mfrac><mrow data-mjx-texclass="ORD"><mrow data-mjx-texclass="ORD"><mover><mi>x</mi><mo>^</mo></mover></mrow></mrow><mn>2</mn></mfrac></mrow></mrow><mo data-mjx-texclass="CLOSE">]</mo></mrow></math></p> | <p><math xmlns="http://www.w3.org/1998/Math/MathML"><mrow data-mjx-texclass="ORD"><mfrac><mi>σ</mi><mrow data-mjx-texclass="ORD"><mn>2</mn><mrow data-mjx-texclass="ORD"><msub><mo>∈</mo><mn>0</mn></msub></mrow></mrow></mfrac></mrow><mrow data-mjx-texclass="INNER"><mo data-mjx-texclass="OPEN">[</mo><mrow data-mjx-texclass="ORD"><mrow data-mjx-texclass="INNER"><mo data-mjx-texclass="OPEN">(</mo><mrow data-mjx-texclass="ORD"><mn>1</mn><mo>−</mo><mrow data-mjx-texclass="ORD"><mfrac><mrow data-mjx-texclass="ORD"><msqrt><mn>3</mn></msqrt></mrow><mn>2</mn></mfrac></mrow></mrow><mo data-mjx-texclass="CLOSE">)</mo></mrow><mrow data-mjx-texclass="ORD"><mover><mi>y</mi><mo>^</mo></mover></mrow><mo>−</mo><mrow data-mjx-texclass="ORD"><mfrac><mrow data-mjx-texclass="ORD"><mrow data-mjx-texclass="ORD"><mover><mi>x</mi><mo>^</mo></mover></mrow></mrow><mn>2</mn></mfrac></mrow></mrow><mo data-mjx-texclass="CLOSE">]</mo></mrow></math></p> |  |  |  |  | 4 | lK9p9mLLsVexdatFhP7k9k2k5dk7wn1 |  | <p><img src="https://imagex.cdn.examgoal.net/7kd4dk6h9h1e4/3f79413e-7405-4a47-9d23-e3c3a65d02c3/7f9fb8c0-4c75-11ea-b62d-51ccc5d4afb6/file-7kd4dk6h9h1e5-320w.jpg" style="max-width: 100%;height: auto;display: block;margin: 0 auto;" loading="lazy"> <br><br>Electric field due to each sheet is uniform and equal to E = <math xmlns="http://www.w3.org/1998/Math/MathML"><mrow data-mjx-texclass="ORD"><mfrac><mi>σ</mi><mrow data-mjx-texclass="ORD"><mn>2</mn><mrow data-mjx-texclass="ORD"><msub><mi>ε</mi><mn>0</mn></msub></mrow></mrow></mfrac></mrow></math> <br><br><math xmlns="http://www.w3.org/1998/Math/MathML"><mo>∴</mo></math> Electric field along y direction <br><br> = <math xmlns="http://www.w3.org/1998/Math/MathML"><mrow data-mjx-texclass="INNER"><mo data-mjx-texclass="OPEN">(</mo><mrow data-mjx-texclass="ORD"><mrow data-mjx-texclass="ORD"><mfrac><mi>σ</mi><mrow data-mjx-texclass="ORD"><mn>2</mn><mrow data-mjx-texclass="ORD"><msub><mi>ε</mi><mn>0</mn></msub></mrow></mrow></mfrac></mrow><mo>−</mo><mrow data-mjx-texclass="ORD"><mfrac><mi>σ</mi><mrow data-mjx-texclass="ORD"><mn>2</mn><mrow data-mjx-texclass="ORD"><msub><mi>ε</mi><mn>0</mn></msub></mrow></mrow></mfrac></mrow><mi>sin</mi><mo data-mjx-texclass="NONE">⁡</mo><msup><mn>60</mn><mo>∘</mo></msup></mrow><mo data-mjx-texclass="CLOSE">)</mo></mrow><mrow data-mjx-texclass="ORD"><mover><mi>y</mi><mo>^</mo></mover></mrow></math> <br><br>Also Electric field along x direction <br><br>= - <math xmlns="http://www.w3.org/1998/Math/MathML"><mrow data-mjx-texclass="ORD"><mrow data-mjx-texclass="ORD"><mfrac><mi>σ</mi><mrow data-mjx-texclass="ORD"><mn>2</mn><mrow data-mjx-texclass="ORD"><msub><mi>ε</mi><mn>0</mn></msub></mrow></mrow></mfrac></mrow><mi>cos</mi><mo data-mjx-texclass="NONE">⁡</mo><msup><mn>60</mn><mo>∘</mo></msup><mrow data-mjx-texclass="ORD"><mover><mi>x</mi><mo>^</mo></mover></mrow></mrow></math> <br><br><math xmlns="http://www.w3.org/1998/Math/MathML"><mo>∴</mo></math> Now net electric field between plates <br><br>= - <math xmlns="http://www.w3.org/1998/Math/MathML"><mrow data-mjx-texclass="ORD"><mrow data-mjx-texclass="ORD"><mfrac><mi>σ</mi><mrow data-mjx-texclass="ORD"><mn>2</mn><mrow data-mjx-texclass="ORD"><msub><mi>ε</mi><mn>0</mn></msub></mrow></mrow></mfrac></mrow><mi>cos</mi><mo data-mjx-texclass="NONE">⁡</mo><msup><mn>60</mn><mo>∘</mo></msup><mrow data-mjx-texclass="ORD"><mover><mi>x</mi><mo>^</mo></mover></mrow></mrow></math> + <math xmlns="http://www.w3.org/1998/Math/MathML"><mrow data-mjx-texclass="INNER"><mo data-mjx-texclass="OPEN">(</mo><mrow data-mjx-texclass="ORD"><mrow data-mjx-texclass="ORD"><mfrac><mi>σ</mi><mrow data-mjx-texclass="ORD"><mn>2</mn><mrow data-mjx-texclass="ORD"><msub><mi>ε</mi><mn>0</mn></msub></mrow></mrow></mfrac></mrow><mo>−</mo><mrow data-mjx-texclass="ORD"><mfrac><mi>σ</mi><mrow data-mjx-texclass="ORD"><mn>2</mn><mrow data-mjx-texclass="ORD"><msub><mi>ε</mi><mn>0</mn></msub></mrow></mrow></mfrac></mrow><mi>sin</mi><mo data-mjx-texclass="NONE">⁡</mo><msup><mn>60</mn><mo>∘</mo></msup></mrow><mo data-mjx-texclass="CLOSE">)</mo></mrow><mrow data-mjx-texclass="ORD"><mover><mi>y</mi><mo>^</mo></mover></mrow></math> <br><br>= <math xmlns="http://www.w3.org/1998/Math/MathML"><mrow data-mjx-texclass="ORD"><mo>−</mo><mrow data-mjx-texclass="ORD"><mfrac><mi>σ</mi><mrow data-mjx-texclass="ORD"><mn>4</mn><mrow data-mjx-texclass="ORD"><msub><mi>ε</mi><mn>0</mn></msub></mrow></mrow></mfrac></mrow><mrow data-mjx-texclass="ORD"><mover><mi>x</mi><mo>^</mo></mover></mrow></mrow></math> + <math xmlns="http://www.w3.org/1998/Math/MathML"><mrow data-mjx-texclass="ORD"><mfrac><mi>σ</mi><mrow data-mjx-texclass="ORD"><mn>2</mn><mrow data-mjx-texclass="ORD"><msub><mi>ε</mi><mn>0</mn></msub></mrow></mrow></mfrac></mrow><mrow data-mjx-texclass="INNER"><mo data-mjx-texclass="OPEN">(</mo><mrow data-mjx-texclass="ORD"><mn>1</mn><mo>−</mo><mrow data-mjx-texclass="ORD"><mfrac><mrow data-mjx-texclass="ORD"><msqrt><mn>3</mn></msqrt></mrow><mn>2</mn></mfrac></mrow></mrow><mo data-mjx-texclass="CLOSE">)</mo></mrow><mrow data-mjx-texclass="ORD"><mover><mi>y</mi><mo>^</mo></mover></mrow></math> <br><br>= <math xmlns="http://www.w3.org/1998/Math/MathML"><mrow data-mjx-texclass="ORD"><mfrac><mi>σ</mi><mrow data-mjx-texclass="ORD"><mn>2</mn><mrow data-mjx-texclass="ORD"><msub><mo>∈</mo><mn>0</mn></msub></mrow></mrow></mfrac></mrow><mrow data-mjx-texclass="INNER"><mo data-mjx-texclass="OPEN">[</mo><mrow data-mjx-texclass="ORD"><mrow data-mjx-texclass="INNER"><mo data-mjx-texclass="OPEN">(</mo><mrow data-mjx-texclass="ORD"><mn>1</mn><mo>−</mo><mrow data-mjx-texclass="ORD"><mfrac><mrow data-mjx-texclass="ORD"><msqrt><mn>3</mn></msqrt></mrow><mn>2</mn></mfrac></mrow></mrow><mo data-mjx-texclass="CLOSE">)</mo></mrow><mrow data-mjx-texclass="ORD"><mover><mi>y</mi><mo>^</mo></mover></mrow><mo>−</mo><mrow data-mjx-texclass="ORD"><mfrac><mrow data-mjx-texclass="ORD"><mrow data-mjx-texclass="ORD"><mover><mi>x</mi><mo>^</mo></mover></mrow></mrow><mn>2</mn></mfrac></mrow></mrow><mo data-mjx-texclass="CLOSE">]</mo></mrow></math></p>
|  |  |  | <p>Speed of a transverse wave on a straight wire (mass 6.0 g, length 60 cm and area of cross-section 1.0 mm<sup>2</sup>) is 90 ms<sup>-1</sup>. If the Young's modulus of wire is 16 <math xmlns="http://www.w3.org/1998/Math/MathML"><mo>×</mo></math> 10<sup>11</sup> Nm<sup>-2</sup>, the extension of wire over its natural length is :</p> | <p>0.03 mm</p> | <p>0.04 mm</p> | <p>0.02 mm</p> | <p>0.01 mm</p> |  |  |  |  | 1 | VzV2m7NC9fsU8uYnup7k9k2k5dkt9w7 |  | <p>Velocity of the wave, v = <math xmlns="http://www.w3.org/1998/Math/MathML"><msqrt><mrow data-mjx-texclass="ORD"><mfrac><mi>T</mi><mi>μ</mi></mfrac></mrow></msqrt></math> <br><br><math xmlns="http://www.w3.org/1998/Math/MathML"><mo stretchy="false">⇒</mo></math> T = v<sup>2</sup><math xmlns="http://www.w3.org/1998/Math/MathML"><mi>μ</mi></math> <br><br>We know, Youngs modulus, <br><br>Y = <math xmlns="http://www.w3.org/1998/Math/MathML"><mrow data-mjx-texclass="ORD"><mfrac><mrow data-mjx-texclass="ORD"><mrow data-mjx-texclass="ORD"><mfrac><mi>F</mi><mi>A</mi></mfrac></mrow></mrow><mrow data-mjx-texclass="ORD"><mrow data-mjx-texclass="ORD"><mfrac><mrow data-mjx-texclass="ORD"><mi mathvariant="normal">Δ</mi><mi>l</mi></mrow><mi>l</mi></mfrac></mrow></mrow></mfrac></mrow></math> = <math xmlns="http://www.w3.org/1998/Math/MathML"><mrow data-mjx-texclass="ORD"><mfrac><mrow data-mjx-texclass="ORD"><mrow data-mjx-texclass="ORD"><mfrac><mi>T</mi><mi>A</mi></mfrac></mrow></mrow><mrow data-mjx-texclass="ORD"><mrow data-mjx-texclass="ORD"><mfrac><mrow data-mjx-texclass="ORD"><mi mathvariant="normal">Δ</mi><mi>l</mi></mrow><mi>l</mi></mfrac></mrow></mrow></mfrac></mrow></math> <br><br>[As here F = T] <br><br><math xmlns="http://www.w3.org/1998/Math/MathML"><mo stretchy="false">⇒</mo></math> <math xmlns="http://www.w3.org/1998/Math/MathML"><mrow data-mjx-texclass="ORD"><mi>Y</mi><mrow data-mjx-texclass="ORD"><mfrac><mrow data-mjx-texclass="ORD"><mi mathvariant="normal">Δ</mi><mi>l</mi></mrow><mi>l</mi></mfrac></mrow></mrow></math> = <math xmlns="http://www.w3.org/1998/Math/MathML"><mrow data-mjx-texclass="ORD"><mrow data-mjx-texclass="ORD"><mfrac><mi>T</mi><mi>A</mi></mfrac></mrow></mrow></math> = <math xmlns="http://www.w3.org/1998/Math/MathML"><mrow data-mjx-texclass="ORD"><mrow data-mjx-texclass="ORD"><mfrac><mrow data-mjx-texclass="ORD"><mrow data-mjx-texclass="ORD"><msup><mi>v</mi><mn>2</mn></msup></mrow><mi>μ</mi></mrow><mi>A</mi></mfrac></mrow></mrow></math> <br><br><math xmlns="http://www.w3.org/1998/Math/MathML"><mo stretchy="false">⇒</mo></math> <math xmlns="http://www.w3.org/1998/Math/MathML"><mi mathvariant="normal">Δ</mi></math><i>l</i> = <math xmlns="http://www.w3.org/1998/Math/MathML"><mrow data-mjx-texclass="ORD"><mrow data-mjx-texclass="ORD"><mfrac><mrow data-mjx-texclass="ORD"><mrow data-mjx-texclass="ORD"><msup><mi>v</mi><mn>2</mn></msup></mrow><mi>μ</mi><mi>l</mi></mrow><mrow data-mjx-texclass="ORD"><mi>A</mi><mi>Y</mi></mrow></mfrac></mrow></mrow></math> <br><br>= <math xmlns="http://www.w3.org/1998/Math/MathML"><mrow data-mjx-texclass="ORD"><mfrac><mrow data-mjx-texclass="ORD"><mn>90</mn><mo>×</mo><mn>90</mn><mo>×</mo><mrow data-mjx-texclass="ORD"><mfrac><mrow data-mjx-texclass="ORD"><mn>60</mn><mo>×</mo><mrow data-mjx-texclass="ORD"><msup><mrow data-mjx-texclass="ORD"><mn>10</mn></mrow><mrow data-mjx-texclass="ORD"><mo>−</mo><mn>3</mn></mrow></msup></mrow></mrow><mrow data-mjx-texclass="ORD"><mn>60</mn><mo>×</mo><mrow data-mjx-texclass="ORD"><msup><mrow data-mjx-texclass="ORD"><mn>10</mn></mrow><mrow data-mjx-texclass="ORD"><mo>−</mo><mn>2</mn></mrow></msup></mrow></mrow></mfrac></mrow><mo>×</mo><mn>60</mn><mo>×</mo><mrow data-mjx-texclass="ORD"><msup><mrow data-mjx-texclass="ORD"><mn>10</mn></mrow><mrow data-mjx-texclass="ORD"><mo>−</mo><mn>2</mn></mrow></msup></mrow></mrow><mrow data-mjx-texclass="ORD"><mn>1</mn><mo>×</mo><mrow data-mjx-texclass="ORD"><msup><mrow data-mjx-texclass="ORD"><mn>10</mn></mrow><mrow data-mjx-texclass="ORD"><mo>−</mo><mn>6</mn></mrow></msup></mrow><mo>×</mo><mn>16</mn><mo>×</mo><mrow data-mjx-texclass="ORD"><msup><mrow data-mjx-texclass="ORD"><mn>10</mn></mrow><mrow data-mjx-texclass="ORD"><mn>11</mn></mrow></msup></mrow></mrow></mfrac></mrow></math> <br><br>= 3 <math xmlns="http://www.w3.org/1998/Math/MathML"><mo>×</mo></math> 10<sup>-5</sup> m <br><br> = 0.03 mm</p>
|  |  |  | <p>Two moles of an ideal gas with <math xmlns="http://www.w3.org/1998/Math/MathML"><mrow data-mjx-texclass="ORD"><mfrac><mrow data-mjx-texclass="ORD"><mrow data-mjx-texclass="ORD"><msub><mi>C</mi><mi>P</mi></msub></mrow></mrow><mrow data-mjx-texclass="ORD"><mrow data-mjx-texclass="ORD"><msub><mi>C</mi><mi>V</mi></msub></mrow></mrow></mfrac></mrow><mo>=</mo><mrow data-mjx-texclass="ORD"><mfrac><mn>5</mn><mn>3</mn></mfrac></mrow></math> are mixed with 3 moles of another ideal gas with <math xmlns="http://www.w3.org/1998/Math/MathML"><mrow data-mjx-texclass="ORD"><mfrac><mrow data-mjx-texclass="ORD"><mrow data-mjx-texclass="ORD"><msub><mi>C</mi><mi>P</mi></msub></mrow></mrow><mrow data-mjx-texclass="ORD"><mrow data-mjx-texclass="ORD"><msub><mi>C</mi><mi>V</mi></msub></mrow></mrow></mfrac></mrow><mo>=</mo><mrow data-mjx-texclass="ORD"><mfrac><mn>4</mn><mn>3</mn></mfrac></mrow></math>. The value of <math xmlns="http://www.w3.org/1998/Math/MathML"><mrow data-mjx-texclass="ORD"><mfrac><mrow data-mjx-texclass="ORD"><mrow data-mjx-texclass="ORD"><msub><mi>C</mi><mi>P</mi></msub></mrow></mrow><mrow data-mjx-texclass="ORD"><mrow data-mjx-texclass="ORD"><msub><mi>C</mi><mi>V</mi></msub></mrow></mrow></mfrac></mrow></math> for the mixture is : </p> | <p>1.50</p> | <p>1.45</p> | <p>1.47</p> | <p>1.42</p> |  |  |  |  | 4 | uWx2vVr9cgMamH8hmF7k9k2k5dkln9i |  | <p>C<sub>p</sub> = <math xmlns="http://www.w3.org/1998/Math/MathML"><mrow data-mjx-texclass="ORD"><mfrac><mrow data-mjx-texclass="ORD"><mrow data-mjx-texclass="ORD"><msub><mi>n</mi><mn>1</mn></msub></mrow><mrow data-mjx-texclass="ORD"><msub><mi>C</mi><mrow data-mjx-texclass="ORD"><mrow data-mjx-texclass="ORD"><msub><mi>p</mi><mn>1</mn></msub></mrow></mrow></msub></mrow><mo>+</mo><mrow data-mjx-texclass="ORD"><msub><mi>n</mi><mn>2</mn></msub></mrow><mrow data-mjx-texclass="ORD"><msub><mi>C</mi><mrow data-mjx-texclass="ORD"><mrow data-mjx-texclass="ORD"><msub><mi>p</mi><mn>2</mn></msub></mrow></mrow></msub></mrow></mrow><mrow data-mjx-texclass="ORD"><mrow data-mjx-texclass="ORD"><msub><mi>n</mi><mn>1</mn></msub></mrow><mo>+</mo><mrow data-mjx-texclass="ORD"><msub><mi>n</mi><mn>2</mn></msub></mrow></mrow></mfrac></mrow></math> <br><br>C<sub>v</sub> = <math xmlns="http://www.w3.org/1998/Math/MathML"><mrow data-mjx-texclass="ORD"><mfrac><mrow data-mjx-texclass="ORD"><mrow data-mjx-texclass="ORD"><msub><mi>n</mi><mn>1</mn></msub></mrow><mrow data-mjx-texclass="ORD"><msub><mi>C</mi><mrow data-mjx-texclass="ORD"><mrow data-mjx-texclass="ORD"><msub><mi>V</mi><mn>1</mn></msub></mrow></mrow></msub></mrow><mo>+</mo><mrow data-mjx-texclass="ORD"><msub><mi>n</mi><mn>2</mn></msub></mrow><mrow data-mjx-texclass="ORD"><msub><mi>C</mi><mrow data-mjx-texclass="ORD"><mrow data-mjx-texclass="ORD"><msub><mi>V</mi><mn>2</mn></msub></mrow></mrow></msub></mrow></mrow><mrow data-mjx-texclass="ORD"><mrow data-mjx-texclass="ORD"><msub><mi>n</mi><mn>1</mn></msub></mrow><mo>+</mo><mrow data-mjx-texclass="ORD"><msub><mi>n</mi><mn>2</mn></msub></mrow></mrow></mfrac></mrow></math> <br><br><math xmlns="http://www.w3.org/1998/Math/MathML"><mi>γ</mi></math><sub>mix</sub> = <math xmlns="http://www.w3.org/1998/Math/MathML"><mrow data-mjx-texclass="ORD"><mfrac><mrow data-mjx-texclass="ORD"><mrow data-mjx-texclass="ORD"><msub><mi>C</mi><mi>p</mi></msub></mrow></mrow><mrow data-mjx-texclass="ORD"><mrow data-mjx-texclass="ORD"><msub><mi>C</mi><mi>v</mi></msub></mrow></mrow></mfrac></mrow></math> = <math xmlns="http://www.w3.org/1998/Math/MathML"><mrow data-mjx-texclass="ORD"><mfrac><mrow data-mjx-texclass="ORD"><mn>2</mn><mo>×</mo><mrow data-mjx-texclass="ORD"><mfrac><mn>5</mn><mn>2</mn></mfrac></mrow><mi>R</mi><mo>+</mo><mn>3</mn><mo>×</mo><mrow data-mjx-texclass="ORD"><mfrac><mn>8</mn><mn>2</mn></mfrac></mrow><mi>R</mi></mrow><mrow data-mjx-texclass="ORD"><mn>2</mn><mo>×</mo><mrow data-mjx-texclass="ORD"><mfrac><mn>3</mn><mn>2</mn></mfrac></mrow><mi>R</mi><mo>+</mo><mn>3</mn><mo>×</mo><mrow data-mjx-texclass="ORD"><mfrac><mn>6</mn><mn>2</mn></mfrac></mrow><mi>R</mi></mrow></mfrac></mrow></math> <br><br>= <math xmlns="http://www.w3.org/1998/Math/MathML"><mrow data-mjx-texclass="ORD"><mfrac><mrow data-mjx-texclass="ORD"><mn>5</mn><mo>+</mo><mn>12</mn></mrow><mrow data-mjx-texclass="ORD"><mn>3</mn><mo>+</mo><mn>9</mn></mrow></mfrac></mrow></math> = 1.42</p>
|  |  |  | <p>The time period of revolution of electron in its ground state orbit in a hydrogen atom is 1.6 <math xmlns="http://www.w3.org/1998/Math/MathML"><mo>×</mo></math> 10<sup>-16</sup> s. The frequency of revolution of the electron in its first excited state (in s<sup>-1</sup>) is : </p> | <p>5.6 <math xmlns="http://www.w3.org/1998/Math/MathML"><mo>×</mo></math> 10<sup>12</sup></p> | <p>1.6 <math xmlns="http://www.w3.org/1998/Math/MathML"><mo>×</mo></math> 10<sup>14</sup></p> | <p>7.8 <math xmlns="http://www.w3.org/1998/Math/MathML"><mo>×</mo></math> 10<sup>14</sup></p> | <p>6.2 <math xmlns="http://www.w3.org/1998/Math/MathML"><mo>×</mo></math> 10<sup>15</sup></p> |  |  |  |  | 3 | qHvrWxRT4A6DGYIGXN7k9k2k5dl1t8p |  | <p>Time period of revolution of electron in n<sup>th</sup> orbit <br><br>V = <math xmlns="http://www.w3.org/1998/Math/MathML"><mrow data-mjx-texclass="ORD"><mfrac><mrow data-mjx-texclass="ORD"><mn>2</mn><mi>π</mi><mi>r</mi></mrow><mi>V</mi></mfrac></mrow></math> <br><br>= <math xmlns="http://www.w3.org/1998/Math/MathML"><mrow data-mjx-texclass="ORD"><mfrac><mrow data-mjx-texclass="ORD"><mn>2</mn><mi>π</mi><mrow data-mjx-texclass="ORD"><msub><mi>a</mi><mn>0</mn></msub></mrow><mrow data-mjx-texclass="INNER"><mo data-mjx-texclass="OPEN">(</mo><mrow data-mjx-texclass="ORD"><mrow data-mjx-texclass="ORD"><mfrac><mrow data-mjx-texclass="ORD"><mrow data-mjx-texclass="ORD"><msup><mi>n</mi><mn>2</mn></msup></mrow></mrow><mi>Z</mi></mfrac></mrow></mrow><mo data-mjx-texclass="CLOSE">)</mo></mrow></mrow><mrow data-mjx-texclass="ORD"><mrow data-mjx-texclass="ORD"><msub><mi>V</mi><mn>0</mn></msub></mrow><mrow data-mjx-texclass="INNER"><mo data-mjx-texclass="OPEN">(</mo><mrow data-mjx-texclass="ORD"><mrow data-mjx-texclass="ORD"><mfrac><mi>Z</mi><mi>n</mi></mfrac></mrow></mrow><mo data-mjx-texclass="CLOSE">)</mo></mrow></mrow></mfrac></mrow></math> <br><br><math xmlns="http://www.w3.org/1998/Math/MathML"><mo stretchy="false">⇒</mo></math> T <math xmlns="http://www.w3.org/1998/Math/MathML"><mo>∝</mo></math> <math xmlns="http://www.w3.org/1998/Math/MathML"><mrow data-mjx-texclass="ORD"><mrow data-mjx-texclass="ORD"><mfrac><mrow data-mjx-texclass="ORD"><mrow data-mjx-texclass="ORD"><msup><mi>n</mi><mn>3</mn></msup></mrow></mrow><mrow data-mjx-texclass="ORD"><mrow data-mjx-texclass="ORD"><msup><mi>Z</mi><mn>2</mn></msup></mrow></mrow></mfrac></mrow></mrow></math> <br><br><math xmlns="http://www.w3.org/1998/Math/MathML"><mo>∴</mo></math> <math xmlns="http://www.w3.org/1998/Math/MathML"><mrow data-mjx-texclass="ORD"><mfrac><mrow data-mjx-texclass="ORD"><mrow data-mjx-texclass="ORD"><msub><mi>T</mi><mn>1</mn></msub></mrow></mrow><mrow data-mjx-texclass="ORD"><mrow data-mjx-texclass="ORD"><msub><mi>T</mi><mn>2</mn></msub></mrow></mrow></mfrac></mrow><mo>=</mo><mrow data-mjx-texclass="ORD"><mfrac><mrow data-mjx-texclass="ORD"><msubsup><mi>n</mi><mn>1</mn><mn>3</mn></msubsup></mrow><mrow data-mjx-texclass="ORD"><msubsup><mi>n</mi><mn>2</mn><mn>3</mn></msubsup></mrow></mfrac></mrow></math> <br><br><math xmlns="http://www.w3.org/1998/Math/MathML"><mo stretchy="false">⇒</mo></math> <math xmlns="http://www.w3.org/1998/Math/MathML"><mrow data-mjx-texclass="ORD"><mfrac><mrow data-mjx-texclass="ORD"><mn>1.6</mn><mo>×</mo><mrow data-mjx-texclass="ORD"><msup><mrow data-mjx-texclass="ORD"><mn>10</mn></mrow><mrow data-mjx-texclass="ORD"><mo>−</mo><mn>16</mn></mrow></msup></mrow></mrow><mrow data-mjx-texclass="ORD"><mrow data-mjx-texclass="ORD"><msub><mi>T</mi><mn>2</mn></msub></mrow></mrow></mfrac></mrow><mo>=</mo><mrow data-mjx-texclass="ORD"><mfrac><mn>1</mn><mrow data-mjx-texclass="ORD"><mrow data-mjx-texclass="ORD"><msup><mrow data-mjx-texclass="ORD"><mrow data-mjx-texclass="INNER"><mo data-mjx-texclass="OPEN">(</mo><mn>2</mn><mo data-mjx-texclass="CLOSE">)</mo></mrow></mrow><mn>3</mn></msup></mrow></mrow></mfrac></mrow></math> <br><br><math xmlns="http://www.w3.org/1998/Math/MathML"><mo stretchy="false">⇒</mo></math> T<sub>2</sub> = 1.6 <math xmlns="http://www.w3.org/1998/Math/MathML"><mo>×</mo></math> 8 <math xmlns="http://www.w3.org/1998/Math/MathML"><mo>×</mo></math> 10<sup>-16</sup> <br><br><math xmlns="http://www.w3.org/1998/Math/MathML"><mo>∴</mo></math> f<sub>2</sub> = <math xmlns="http://www.w3.org/1998/Math/MathML"><mrow data-mjx-texclass="ORD"><mfrac><mn>1</mn><mrow data-mjx-texclass="ORD"><mrow data-mjx-texclass="ORD"><msub><mi>T</mi><mn>2</mn></msub></mrow></mrow></mfrac></mrow></math> = <math xmlns="http://www.w3.org/1998/Math/MathML"><mrow data-mjx-texclass="ORD"><mfrac><mn>1</mn><mrow data-mjx-texclass="ORD"><mn>1.6</mn><mo>×</mo><mn>8</mn><mo>×</mo><mrow data-mjx-texclass="ORD"><msup><mrow data-mjx-texclass="ORD"><mn>10</mn></mrow><mrow data-mjx-texclass="ORD"><mo>−</mo><mn>16</mn></mrow></msup></mrow></mrow></mfrac></mrow></math> = 7.8 <math xmlns="http://www.w3.org/1998/Math/MathML"><mo>×</mo></math> 10<sup>14</sup></p>
|  |  |  | <p>A satellite of mass m is launched vertically upwards with an initial speed u from the surface of the earth. After it reaches height R (R = radius of the earth), it ejects a rocket of mass <math xmlns="http://www.w3.org/1998/Math/MathML"><mrow data-mjx-texclass="ORD"><mfrac><mi>m</mi><mrow data-mjx-texclass="ORD"><mn>10</mn></mrow></mfrac></mrow></math> so that subsequently the satellite moves in a circular orbit. The kinetic energy of the rocket is (G is the gravitational constant; M is the mass of the earth) : </p> | <p><math xmlns="http://www.w3.org/1998/Math/MathML"><mrow data-mjx-texclass="ORD"><mfrac><mrow data-mjx-texclass="ORD"><mn>3</mn><mi>m</mi></mrow><mn>8</mn></mfrac></mrow><mrow data-mjx-texclass="ORD"><msup><mrow data-mjx-texclass="INNER"><mo data-mjx-texclass="OPEN">(</mo><mrow data-mjx-texclass="ORD"><mi>u</mi><mo>+</mo><msqrt><mrow data-mjx-texclass="ORD"><mfrac><mrow data-mjx-texclass="ORD"><mn>5</mn><mi>G</mi><mi>M</mi></mrow><mrow data-mjx-texclass="ORD"><mn>6</mn><mi>R</mi></mrow></mfrac></mrow></msqrt></mrow><mo data-mjx-texclass="CLOSE">)</mo></mrow><mn>2</mn></msup></mrow></math></p> | <p><math xmlns="http://www.w3.org/1998/Math/MathML"><mrow data-mjx-texclass="ORD"><mfrac><mi>m</mi><mrow data-mjx-texclass="ORD"><mn>20</mn></mrow></mfrac></mrow><mrow data-mjx-texclass="INNER"><mo data-mjx-texclass="OPEN">(</mo><mrow data-mjx-texclass="ORD"><mrow data-mjx-texclass="ORD"><msup><mi>u</mi><mn>2</mn></msup></mrow><mo>+</mo><mrow data-mjx-texclass="ORD"><mfrac><mrow data-mjx-texclass="ORD"><mn>113</mn></mrow><mrow data-mjx-texclass="ORD"><mn>100</mn></mrow></mfrac></mrow><mrow data-mjx-texclass="ORD"><mfrac><mrow data-mjx-texclass="ORD"><mi>G</mi><mi>M</mi></mrow><mi>R</mi></mfrac></mrow></mrow><mo data-mjx-texclass="CLOSE">)</mo></mrow></math></p> | <p><math xmlns="http://www.w3.org/1998/Math/MathML"><mn>5</mn><mi>m</mi><mrow data-mjx-texclass="INNER"><mo data-mjx-texclass="OPEN">(</mo><mrow data-mjx-texclass="ORD"><mrow data-mjx-texclass="ORD"><msup><mi>u</mi><mn>2</mn></msup></mrow><mo>−</mo><mrow data-mjx-texclass="ORD"><mfrac><mrow data-mjx-texclass="ORD"><mn>119</mn></mrow><mrow data-mjx-texclass="ORD"><mn>100</mn></mrow></mfrac></mrow><mrow data-mjx-texclass="ORD"><mfrac><mrow data-mjx-texclass="ORD"><mi>G</mi><mi>M</mi></mrow><mi>R</mi></mfrac></mrow></mrow><mo data-mjx-texclass="CLOSE">)</mo></mrow></math></p> | <p><math xmlns="http://www.w3.org/1998/Math/MathML"><mrow data-mjx-texclass="ORD"><mfrac><mi>m</mi><mrow data-mjx-texclass="ORD"><mn>20</mn></mrow></mfrac></mrow><mrow data-mjx-texclass="ORD"><msup><mrow data-mjx-texclass="INNER"><mo data-mjx-texclass="OPEN">(</mo><mrow data-mjx-texclass="ORD"><mi>u</mi><mo>−</mo><msqrt><mrow data-mjx-texclass="ORD"><mfrac><mrow data-mjx-texclass="ORD"><mn>2</mn><mi>G</mi><mi>M</mi></mrow><mrow data-mjx-texclass="ORD"><mn>3</mn><mi>R</mi></mrow></mfrac></mrow></msqrt></mrow><mo data-mjx-texclass="CLOSE">)</mo></mrow><mn>2</mn></msup></mrow></math></p> |  |  |  |  | 3 | xmTRopIk2GtOx1TuFB7k9k2k5dlt5p2 |  | <p><img src="https://imagex.cdn.examgoal.net/7kd4dk6hexh4x/87ab2163-7d86-46a7-b609-0c55ddfad652/d660d710-4c8a-11ea-b62d-51ccc5d4afb6/file-7kd4dk6hexh4y-320w.jpg" style="max-width: 100%;height: auto;display: block;margin: 0 auto;" loading="lazy"> <br>Using energy conservation <br><br>K<sub>i</sub> + U<sub>i</sub> = K<sub>f</sub> + U<sub>f</sub> <br><br><math xmlns="http://www.w3.org/1998/Math/MathML"><mo stretchy="false">⇒</mo></math> <math xmlns="http://www.w3.org/1998/Math/MathML"><mrow data-mjx-texclass="ORD"><mfrac><mn>1</mn><mn>2</mn></mfrac></mrow><mi>m</mi><mrow data-mjx-texclass="ORD"><msup><mi>u</mi><mn>2</mn></msup></mrow><mo>−</mo><mrow data-mjx-texclass="ORD"><mfrac><mrow data-mjx-texclass="ORD"><mi>G</mi><mi>m</mi><mi>M</mi></mrow><mi>R</mi></mfrac></mrow></math> = <math xmlns="http://www.w3.org/1998/Math/MathML"><mrow data-mjx-texclass="ORD"><mfrac><mn>1</mn><mn>2</mn></mfrac></mrow><mi>m</mi><mrow data-mjx-texclass="ORD"><msup><mi>v</mi><mn>2</mn></msup></mrow><mo>−</mo><mrow data-mjx-texclass="ORD"><mfrac><mrow data-mjx-texclass="ORD"><mi>G</mi><mi>m</mi><mi>M</mi></mrow><mrow data-mjx-texclass="ORD"><mn>2</mn><mi>R</mi></mrow></mfrac></mrow></math> <br><br><math xmlns="http://www.w3.org/1998/Math/MathML"><mo stretchy="false">⇒</mo></math> v = <math xmlns="http://www.w3.org/1998/Math/MathML"><msqrt><mrow data-mjx-texclass="ORD"><msup><mi>u</mi><mn>2</mn></msup></mrow><mo>−</mo><mrow data-mjx-texclass="ORD"><mfrac><mrow data-mjx-texclass="ORD"><mi>G</mi><mi>M</mi></mrow><mi>R</mi></mfrac></mrow></msqrt></math> <img src="https://imagex.cdn.examgoal.net/7kd4dk6hfngo3/25890930-fae2-4b26-8bcc-83bc9f790d33/a90e0730-4c8d-11ea-b62d-51ccc5d4afb6/file-7kd4dk6hfngo4-320w.jpg" style="max-width: 100%;height: auto;display: block;margin: 0 auto;" loading="lazy"> <br><br>After ejecting a rocket of mass <math xmlns="http://www.w3.org/1998/Math/MathML"><mrow data-mjx-texclass="ORD"><mfrac><mi>m</mi><mrow data-mjx-texclass="ORD"><mn>10</mn></mrow></mfrac></mrow></math> the remaining part of mass <math xmlns="http://www.w3.org/1998/Math/MathML"><mrow data-mjx-texclass="ORD"><mfrac><mrow data-mjx-texclass="ORD"><mn>9</mn><mi>m</mi></mrow><mrow data-mjx-texclass="ORD"><mn>10</mn></mrow></mfrac></mrow></math> will rotate the earth with orbital velocity v<sub>0</sub>. <br><br><math xmlns="http://www.w3.org/1998/Math/MathML"><mo>∴</mo></math> v<sub>0</sub> = <math xmlns="http://www.w3.org/1998/Math/MathML"><msqrt><mrow data-mjx-texclass="ORD"><mfrac><mrow data-mjx-texclass="ORD"><mi>G</mi><mi>M</mi></mrow><mrow data-mjx-texclass="ORD"><mn>2</mn><mi>R</mi></mrow></mfrac></mrow></msqrt></math> <br><br>Applying momentum conservation along radial direction, <br><br>Before firing rocket momentum of satelite in radial direction = mv <br><br>And after firing rocket momentum of satelite in radial direction = 0 and momentum of rocket in radial direction = <math xmlns="http://www.w3.org/1998/Math/MathML"><mrow data-mjx-texclass="ORD"><mfrac><mi>m</mi><mrow data-mjx-texclass="ORD"><mn>10</mn></mrow></mfrac></mrow><mrow data-mjx-texclass="ORD"><msub><mi>v</mi><mn>2</mn></msub></mrow></math> <br><br><math xmlns="http://www.w3.org/1998/Math/MathML"><mo>∴</mo></math> mv = <math xmlns="http://www.w3.org/1998/Math/MathML"><mrow data-mjx-texclass="ORD"><mfrac><mi>m</mi><mrow data-mjx-texclass="ORD"><mn>10</mn></mrow></mfrac></mrow><mrow data-mjx-texclass="ORD"><msub><mi>v</mi><mn>2</mn></msub></mrow></math> <br><br><math xmlns="http://www.w3.org/1998/Math/MathML"><mo stretchy="false">⇒</mo></math> v<sub>2</sub> = 10v <br><br>Now applying momentum conservation along tangential direction we get, <br><br> 0 = <math xmlns="http://www.w3.org/1998/Math/MathML"><mrow data-mjx-texclass="ORD"><mfrac><mi>m</mi><mrow data-mjx-texclass="ORD"><mn>10</mn></mrow></mfrac></mrow><mrow data-mjx-texclass="ORD"><msub><mi>v</mi><mn>1</mn></msub></mrow></math> - <math xmlns="http://www.w3.org/1998/Math/MathML"><mrow data-mjx-texclass="ORD"><mfrac><mrow data-mjx-texclass="ORD"><mn>9</mn><mi>m</mi></mrow><mrow data-mjx-texclass="ORD"><mn>10</mn></mrow></mfrac></mrow><mrow data-mjx-texclass="ORD"><msub><mi>v</mi><mn>0</mn></msub></mrow></math> <br><br><math xmlns="http://www.w3.org/1998/Math/MathML"><mo stretchy="false">⇒</mo></math><math xmlns="http://www.w3.org/1998/Math/MathML"><mrow data-mjx-texclass="ORD"><mfrac><mrow data-mjx-texclass="ORD"><mn>9</mn><mi>m</mi></mrow><mrow data-mjx-texclass="ORD"><mn>10</mn></mrow></mfrac></mrow><mrow data-mjx-texclass="ORD"><msub><mi>v</mi><mn>0</mn></msub></mrow></math> = <math xmlns="http://www.w3.org/1998/Math/MathML"><mrow data-mjx-texclass="ORD"><mfrac><mi>m</mi><mrow data-mjx-texclass="ORD"><mn>10</mn></mrow></mfrac></mrow><mrow data-mjx-texclass="ORD"><msub><mi>v</mi><mn>1</mn></msub></mrow></math> <br><br><math xmlns="http://www.w3.org/1998/Math/MathML"><mo stretchy="false">⇒</mo></math> v<sub>1</sub> = 9v<sub>0</sub> <br><br><math xmlns="http://www.w3.org/1998/Math/MathML"><mo>∴</mo></math>Total Kinetic Energy of rocket <br><br>= <math xmlns="http://www.w3.org/1998/Math/MathML"><mrow data-mjx-texclass="ORD"><mfrac><mn>1</mn><mn>2</mn></mfrac></mrow><mrow data-mjx-texclass="ORD"><mfrac><mi>m</mi><mrow data-mjx-texclass="ORD"><mn>10</mn></mrow></mfrac></mrow><mrow data-mjx-texclass="INNER"><mo data-mjx-texclass="OPEN">(</mo><mrow data-mjx-texclass="ORD"><msubsup><mi>v</mi><mn>1</mn><mn>2</mn></msubsup><mo>+</mo><msubsup><mi>v</mi><mn>2</mn><mn>2</mn></msubsup></mrow><mo data-mjx-texclass="CLOSE">)</mo></mrow></math> <br><br>= <math xmlns="http://www.w3.org/1998/Math/MathML"><mrow data-mjx-texclass="ORD"><mfrac><mn>1</mn><mn>2</mn></mfrac></mrow><mrow data-mjx-texclass="ORD"><mfrac><mi>m</mi><mrow data-mjx-texclass="ORD"><mn>10</mn></mrow></mfrac></mrow><mrow data-mjx-texclass="INNER"><mo data-mjx-texclass="OPEN">(</mo><mrow data-mjx-texclass="ORD"><mn>81</mn><msubsup><mi>v</mi><mn>0</mn><mn>2</mn></msubsup><mo>+</mo><mn>100</mn><mrow data-mjx-texclass="ORD"><msup><mi>v</mi><mn>2</mn></msup></mrow></mrow><mo data-mjx-texclass="CLOSE">)</mo></mrow></math> <br><br>= <math xmlns="http://www.w3.org/1998/Math/MathML"><mrow data-mjx-texclass="ORD"><mfrac><mi>m</mi><mrow data-mjx-texclass="ORD"><mn>20</mn></mrow></mfrac></mrow><mrow data-mjx-texclass="INNER"><mo data-mjx-texclass="OPEN">(</mo><mrow data-mjx-texclass="ORD"><mn>81</mn><mrow data-mjx-texclass="INNER"><mo data-mjx-texclass="OPEN">(</mo><mrow data-mjx-texclass="ORD"><mrow data-mjx-texclass="ORD"><mfrac><mrow data-mjx-texclass="ORD"><mi>G</mi><mi>M</mi></mrow><mrow data-mjx-texclass="ORD"><mn>2</mn><mi>R</mi></mrow></mfrac></mrow></mrow><mo data-mjx-texclass="CLOSE">)</mo></mrow><mo>+</mo><mn>100</mn><mrow data-mjx-texclass="INNER"><mo data-mjx-texclass="OPEN">(</mo><mrow data-mjx-texclass="ORD"><mrow data-mjx-texclass="ORD"><msup><mi>u</mi><mn>2</mn></msup></mrow><mo>−</mo><mrow data-mjx-texclass="ORD"><mfrac><mrow data-mjx-texclass="ORD"><mi>G</mi><mi>M</mi></mrow><mi>R</mi></mfrac></mrow></mrow><mo data-mjx-texclass="CLOSE">)</mo></mrow></mrow><mo data-mjx-texclass="CLOSE">)</mo></mrow></math> <br><br>= <math xmlns="http://www.w3.org/1998/Math/MathML"><mrow data-mjx-texclass="ORD"><mfrac><mi>m</mi><mrow data-mjx-texclass="ORD"><mn>20</mn></mrow></mfrac></mrow><mrow data-mjx-texclass="INNER"><mo data-mjx-texclass="OPEN">(</mo><mrow data-mjx-texclass="ORD"><mn>100</mn><mrow data-mjx-texclass="ORD"><msup><mi>u</mi><mn>2</mn></msup></mrow><mo>+</mo><mrow data-mjx-texclass="ORD"><mfrac><mrow data-mjx-texclass="ORD"><mn>81</mn><mi>G</mi><mi>M</mi></mrow><mrow data-mjx-texclass="ORD"><mn>2</mn><mi>R</mi></mrow></mfrac></mrow><mo>−</mo><mrow data-mjx-texclass="ORD"><mfrac><mrow data-mjx-texclass="ORD"><mn>100</mn><mi>G</mi><mi>M</mi></mrow><mi>R</mi></mfrac></mrow></mrow><mo data-mjx-texclass="CLOSE">)</mo></mrow></math> <br><br>= <math xmlns="http://www.w3.org/1998/Math/MathML"><mrow data-mjx-texclass="ORD"><mfrac><mi>m</mi><mrow data-mjx-texclass="ORD"><mn>20</mn></mrow></mfrac></mrow><mrow data-mjx-texclass="INNER"><mo data-mjx-texclass="OPEN">(</mo><mrow data-mjx-texclass="ORD"><mn>100</mn><mrow data-mjx-texclass="ORD"><msup><mi>u</mi><mn>2</mn></msup></mrow><mo>−</mo><mrow data-mjx-texclass="ORD"><mfrac><mrow data-mjx-texclass="ORD"><mn>119</mn><mi>G</mi><mi>M</mi></mrow><mrow data-mjx-texclass="ORD"><mn>2</mn><mi>R</mi></mrow></mfrac></mrow></mrow><mo data-mjx-texclass="CLOSE">)</mo></mrow></math> <br><br>= <math xmlns="http://www.w3.org/1998/Math/MathML"><mn>5</mn><mi>m</mi><mrow data-mjx-texclass="INNER"><mo data-mjx-texclass="OPEN">(</mo><mrow data-mjx-texclass="ORD"><mrow data-mjx-texclass="ORD"><msup><mi>u</mi><mn>2</mn></msup></mrow><mo>−</mo><mrow data-mjx-texclass="ORD"><mfrac><mrow data-mjx-texclass="ORD"><mn>119</mn><mi>G</mi><mi>M</mi></mrow><mrow data-mjx-texclass="ORD"><mn>200</mn><mi>R</mi></mrow></mfrac></mrow></mrow><mo data-mjx-texclass="CLOSE">)</mo></mrow></math></p>
|  |  |  | <p><img src="https://imagex.cdn.examgoal.net/7k9k2k5dm5zp1/596ed3e9-4253-42c8-b721-fb88f653b2a7/c91d7250-36a7-11ea-92dd-4b9c3519996f/file-7k9k2k5dm5zp2-328w.jpg" style="max-width: 100%;height: auto;display: block;margin: 0 auto;" loading="lazy"> As shown in the figure, a bob of mass m is tied by a massless string whose other end portion is wound on a fly wheel (disc) of radius r and mass m. When released from rest the bob starts falling vertically. When it has covered a distance of h, the angular speed of the wheel will be:</p> | <p><math xmlns="http://www.w3.org/1998/Math/MathML"><mi>r</mi><msqrt><mrow data-mjx-texclass="ORD"><mfrac><mn>3</mn><mrow data-mjx-texclass="ORD"><mn>2</mn><mi>g</mi><mi>h</mi></mrow></mfrac></mrow></msqrt></math></p> | <p><math xmlns="http://www.w3.org/1998/Math/MathML"><mi>r</mi><msqrt><mrow data-mjx-texclass="ORD"><mfrac><mn>3</mn><mrow data-mjx-texclass="ORD"><mn>4</mn><mi>g</mi><mi>h</mi></mrow></mfrac></mrow></msqrt></math></p> | <p><math xmlns="http://www.w3.org/1998/Math/MathML"><mrow data-mjx-texclass="ORD"><mfrac><mn>1</mn><mi>r</mi></mfrac></mrow><msqrt><mrow data-mjx-texclass="ORD"><mfrac><mrow data-mjx-texclass="ORD"><mn>4</mn><mi>g</mi><mi>h</mi></mrow><mn>3</mn></mfrac></mrow></msqrt></math></p> | <p><math xmlns="http://www.w3.org/1998/Math/MathML"><mrow data-mjx-texclass="ORD"><mfrac><mn>1</mn><mi>r</mi></mfrac></mrow><msqrt><mrow data-mjx-texclass="ORD"><mfrac><mrow data-mjx-texclass="ORD"><mn>2</mn><mi>g</mi><mi>h</mi></mrow><mn>3</mn></mfrac></mrow></msqrt></math></p> |  |  |  |  | 3 | lbTUQbol9VveYn7cut7k9k2k5dmi7d7 |  | <p>mgh = <math xmlns="http://www.w3.org/1998/Math/MathML"><mi mathvariant="normal">Δ</mi></math>KE <br><br>= <math xmlns="http://www.w3.org/1998/Math/MathML"><mrow data-mjx-texclass="ORD"><mfrac><mn>1</mn><mn>2</mn></mfrac></mrow><mi>m</mi><mrow data-mjx-texclass="ORD"><msup><mi>v</mi><mn>2</mn></msup></mrow><mo>+</mo><mrow data-mjx-texclass="ORD"><mfrac><mn>1</mn><mn>2</mn></mfrac></mrow><mi>I</mi><mrow data-mjx-texclass="ORD"><msup><mi>ω</mi><mn>2</mn></msup></mrow></math> <br><br>For no slipping, v = <math xmlns="http://www.w3.org/1998/Math/MathML"><mi>ω</mi></math>R <br><br><math xmlns="http://www.w3.org/1998/Math/MathML"><mo>∴</mo></math> mgh = <math xmlns="http://www.w3.org/1998/Math/MathML"><mrow data-mjx-texclass="ORD"><mfrac><mn>1</mn><mn>2</mn></mfrac></mrow><mi>m</mi><mrow data-mjx-texclass="ORD"><msup><mi>ω</mi><mn>2</mn></msup></mrow><mrow data-mjx-texclass="ORD"><msup><mi>R</mi><mn>2</mn></msup></mrow><mo>+</mo><mrow data-mjx-texclass="ORD"><mfrac><mn>1</mn><mn>2</mn></mfrac></mrow><mrow data-mjx-texclass="ORD"><mfrac><mrow data-mjx-texclass="ORD"><mi>m</mi><mrow data-mjx-texclass="ORD"><msup><mi>R</mi><mn>2</mn></msup></mrow></mrow><mn>2</mn></mfrac></mrow><mrow data-mjx-texclass="ORD"><msup><mi>ω</mi><mn>2</mn></msup></mrow></math> <br><br><math xmlns="http://www.w3.org/1998/Math/MathML"><mo stretchy="false">⇒</mo></math> mgh = <math xmlns="http://www.w3.org/1998/Math/MathML"><mrow data-mjx-texclass="ORD"><mfrac><mn>3</mn><mn>4</mn></mfrac></mrow><mi>m</mi><mrow data-mjx-texclass="ORD"><msup><mi>ω</mi><mn>2</mn></msup></mrow><mrow data-mjx-texclass="ORD"><msup><mi>R</mi><mn>2</mn></msup></mrow></math> <br><br><math xmlns="http://www.w3.org/1998/Math/MathML"><mo stretchy="false">⇒</mo></math> <math xmlns="http://www.w3.org/1998/Math/MathML"><mi>ω</mi></math> = <math xmlns="http://www.w3.org/1998/Math/MathML"><mrow data-mjx-texclass="ORD"><mfrac><mn>1</mn><mi>r</mi></mfrac></mrow><msqrt><mrow data-mjx-texclass="ORD"><mfrac><mrow data-mjx-texclass="ORD"><mn>4</mn><mi>g</mi><mi>h</mi></mrow><mn>3</mn></mfrac></mrow></msqrt></math></p>
|  |  |  | <p>Which of the following gives a reversible operation?</p> | <p><img src="https://imagex.cdn.examgoal.net/7k9k2k5dmrlc6/34599ddb-ef93-43b5-a571-83c3413258a5/21d35660-36aa-11ea-92dd-4b9c3519996f/file-7k9k2k5dmrlc7-182w.jpg" style="max-width: 100%;height: auto;display: block;margin: 0 auto;" loading="lazy"></p> | <p><img src="https://imagex.cdn.examgoal.net/7k9k2k5dms7hv/ea6e1a3a-4d21-4a1f-b47c-2012f77e1717/32f15b40-36aa-11ea-92dd-4b9c3519996f/file-7k9k2k5dms7hw-179w.jpg" style="max-width: 100%;height: auto;display: block;margin: 0 auto;" loading="lazy"></p> | <p><img src="https://imagex.cdn.examgoal.net/7k9k2k5dmsz08/3c12f2c8-b123-4f06-963e-e4ac5d01b908/48316b80-36aa-11ea-92dd-4b9c3519996f/file-7k9k2k5dmsz09-165w.jpg" style="max-width: 100%;height: auto;display: block;margin: 0 auto;" loading="lazy"></p> | <p><img src="https://imagex.cdn.examgoal.net/7k9k2k5dmtdux/7072e020-3b79-4e06-92d5-1161d0eaa521/53aa9590-36aa-11ea-92dd-4b9c3519996f/file-7k9k2k5dmtduy-165w.jpg" style="max-width: 100%;height: auto;display: block;margin: 0 auto;" loading="lazy"></p> |  |  |  |  | 2 | SDFeQFotdL9ltMwaP57k9k2k5dmuavz |  | <p>NOT gate is reversible gate because the input signal can be recovered. Here It will behave as a NOT gate. Hence gives reversible operation. <img src="https://imagex.cdn.examgoal.net/7kd4dk6ho1umu/49d6c8fa-78ef-402d-aba0-3ccc3b88b762/82342f60-4cae-11ea-b62d-51ccc5d4afb6/file-7kd4dk6ho1umv-322w.jpg" style="max-width: 100%;height: auto;display: block;margin: 0 auto;" loading="lazy"> </p>
|  |  |  | <p>If we need a magnification of 375 from a compound microscope of tube length 150 mm and an objective of focal length 5 mm, the focal length of the eye-piece, should be close to :</p> | <p>22 mm</p> | <p>12 mm</p> | <p>33 mm</p> | <p>2 mm</p> |  |  |  |  | 1 | 1U6jmr9CHqlu0sKIEb7k9k2k5dm1hr8 |  | <p><b>Case 1 :</b> Near – point adjustment <br><br>M.P = <math xmlns="http://www.w3.org/1998/Math/MathML"><mrow data-mjx-texclass="ORD"><mfrac><mi>L</mi><mrow data-mjx-texclass="ORD"><mrow data-mjx-texclass="ORD"><msub><mi>f</mi><mn>0</mn></msub></mrow></mrow></mfrac></mrow><mrow data-mjx-texclass="INNER"><mo data-mjx-texclass="OPEN">(</mo><mrow data-mjx-texclass="ORD"><mn>1</mn><mo>+</mo><mrow data-mjx-texclass="ORD"><mfrac><mi>D</mi><mrow data-mjx-texclass="ORD"><mrow data-mjx-texclass="ORD"><msub><mi>f</mi><mi>e</mi></msub></mrow></mrow></mfrac></mrow></mrow><mo data-mjx-texclass="CLOSE">)</mo></mrow></math> <br><br><math xmlns="http://www.w3.org/1998/Math/MathML"><mo stretchy="false">⇒</mo></math> 375 = <math xmlns="http://www.w3.org/1998/Math/MathML"><mrow data-mjx-texclass="ORD"><mfrac><mrow data-mjx-texclass="ORD"><mn>150</mn></mrow><mn>5</mn></mfrac></mrow><mrow data-mjx-texclass="INNER"><mo data-mjx-texclass="OPEN">(</mo><mrow data-mjx-texclass="ORD"><mn>1</mn><mo>+</mo><mrow data-mjx-texclass="ORD"><mfrac><mrow data-mjx-texclass="ORD"><mn>250</mn></mrow><mrow data-mjx-texclass="ORD"><mrow data-mjx-texclass="ORD"><msub><mi>f</mi><mi>e</mi></msub></mrow></mrow></mfrac></mrow></mrow><mo data-mjx-texclass="CLOSE">)</mo></mrow></math> <br><br><math xmlns="http://www.w3.org/1998/Math/MathML"><mo stretchy="false">⇒</mo></math> f<sub>e</sub> = 21.7 mm <math xmlns="http://www.w3.org/1998/Math/MathML"><mo>≈</mo></math> 22 mm <br><br><b>Case-2 :</b> If final image is at inifinity <br><br>M.P = <math xmlns="http://www.w3.org/1998/Math/MathML"><mrow data-mjx-texclass="ORD"><mfrac><mi>L</mi><mrow data-mjx-texclass="ORD"><mrow data-mjx-texclass="ORD"><msub><mi>f</mi><mn>0</mn></msub></mrow></mrow></mfrac></mrow><mrow data-mjx-texclass="INNER"><mo data-mjx-texclass="OPEN">(</mo><mrow data-mjx-texclass="ORD"><mrow data-mjx-texclass="ORD"><mfrac><mi>D</mi><mrow data-mjx-texclass="ORD"><mrow data-mjx-texclass="ORD"><msub><mi>f</mi><mi>e</mi></msub></mrow></mrow></mfrac></mrow></mrow><mo data-mjx-texclass="CLOSE">)</mo></mrow></math> <br><br><math xmlns="http://www.w3.org/1998/Math/MathML"><mo stretchy="false">⇒</mo></math>375 = <math xmlns="http://www.w3.org/1998/Math/MathML"><mrow data-mjx-texclass="ORD"><mfrac><mrow data-mjx-texclass="ORD"><mn>150</mn></mrow><mn>5</mn></mfrac></mrow><mrow data-mjx-texclass="INNER"><mo data-mjx-texclass="OPEN">(</mo><mrow data-mjx-texclass="ORD"><mrow data-mjx-texclass="ORD"><mfrac><mrow data-mjx-texclass="ORD"><mn>250</mn></mrow><mrow data-mjx-texclass="ORD"><mrow data-mjx-texclass="ORD"><msub><mi>f</mi><mi>e</mi></msub></mrow></mrow></mfrac></mrow></mrow><mo data-mjx-texclass="CLOSE">)</mo></mrow></math> <br><br><math xmlns="http://www.w3.org/1998/Math/MathML"><mo stretchy="false">⇒</mo></math> f<sub>e</sub> = 20 mm </p>
|  |  |  | <p>The current I<sub>1</sub> (in A) flowing through 1 <math xmlns="http://www.w3.org/1998/Math/MathML"><mi mathvariant="normal">Ω</mi></math> resistor in the following circuit is : <img src="https://imagex.cdn.examgoal.net/7kd4dk6ho620w/f3f884dd-7743-4a18-933d-b1a214821ac9/f7266310-4cae-11ea-b62d-51ccc5d4afb6/file-7kd4dk6ho620x-473w.jpg" style="max-width: 100%;height: auto;display: block;margin: 0 auto;" loading="lazy"></p> | <p>0.4</p> | <p>0.25</p> | <p>0.2</p> | <p>0.5</p> |  |  |  |  | 3 | htLaT80Pe6OnBR2js67k9k2k5dn4z3u |  | <p>Equivalent resistance of upper branch of circuit R = 2.5 <math xmlns="http://www.w3.org/1998/Math/MathML"><mi mathvariant="normal">Ω</mi></math> <img src="https://imagex.cdn.examgoal.net/7kd4dk6hofbjc/60926bdc-c2b1-438e-b358-533aec280625/f8c79a80-4caf-11ea-b62d-51ccc5d4afb6/file-7kd4dk6hofbjd-294w.jpg" style="max-width: 100%;height: auto;display: block;margin: 0 auto;" loading="lazy"> <br><br>Voltage across upper branch = 1 V <br><br><math xmlns="http://www.w3.org/1998/Math/MathML"><mo>∴</mo></math> i<sub>1</sub> = <math xmlns="http://www.w3.org/1998/Math/MathML"><mrow data-mjx-texclass="ORD"><mfrac><mn>1</mn><mrow data-mjx-texclass="ORD"><mn>2.5</mn></mrow></mfrac></mrow></math> = 0.4 A <img src="https://imagex.cdn.examgoal.net/7kd4dk6hokjb0/807cd262-a56a-4a76-b3bd-a0ced059a5ea/89d38fc0-4cb0-11ea-b62d-51ccc5d4afb6/file-7kd4dk6hokjb1-320w.jpg" style="max-width: 100%;height: auto;display: block;margin: 0 auto;" loading="lazy"> <br><br>i = <math xmlns="http://www.w3.org/1998/Math/MathML"><mrow data-mjx-texclass="ORD"><mfrac><mrow data-mjx-texclass="ORD"><mn>0.4</mn></mrow><mn>2</mn></mfrac></mrow></math> = 0.2 A</p>
|  |  |  | <p>If the magnetic field in a plane electromagnetic wave is given by <br><math xmlns="http://www.w3.org/1998/Math/MathML"><mover><mi>B</mi><mo>→</mo></mover></math> = 3 <math xmlns="http://www.w3.org/1998/Math/MathML"><mo>×</mo></math> 10<sup>-8</sup> sin(1.6 <math xmlns="http://www.w3.org/1998/Math/MathML"><mo>×</mo></math> 10<sup>3</sup>x + 48 <math xmlns="http://www.w3.org/1998/Math/MathML"><mo>×</mo></math> 10<sup>10</sup>t)<math xmlns="http://www.w3.org/1998/Math/MathML"><mrow data-mjx-texclass="ORD"><mover><mi>j</mi><mo>^</mo></mover></mrow></math> T, then what will be expression for electric field ? </p> | <p><math xmlns="http://www.w3.org/1998/Math/MathML"><mover><mi>E</mi><mo>→</mo></mover></math> = (9sin(1.6 <math xmlns="http://www.w3.org/1998/Math/MathML"><mo>×</mo></math> 10<sup>3</sup>x + 48 <math xmlns="http://www.w3.org/1998/Math/MathML"><mo>×</mo></math> 10<sup>10</sup>t)<math xmlns="http://www.w3.org/1998/Math/MathML"><mrow data-mjx-texclass="ORD"><mover><mi>k</mi><mo>^</mo></mover></mrow></math> V/m)</p> | <p><math xmlns="http://www.w3.org/1998/Math/MathML"><mover><mi>E</mi><mo>→</mo></mover></math> = (60sin(1.6 <math xmlns="http://www.w3.org/1998/Math/MathML"><mo>×</mo></math> 10<sup>3</sup>x + 48 <math xmlns="http://www.w3.org/1998/Math/MathML"><mo>×</mo></math> 10<sup>10</sup>t)<math xmlns="http://www.w3.org/1998/Math/MathML"><mrow data-mjx-texclass="ORD"><mover><mi>k</mi><mo>^</mo></mover></mrow></math> V/m)</p> | <p><math xmlns="http://www.w3.org/1998/Math/MathML"><mover><mi>E</mi><mo>→</mo></mover></math> = (3 <math xmlns="http://www.w3.org/1998/Math/MathML"><mo>×</mo></math> 10<sup>-8</sup> sin(1.6 <math xmlns="http://www.w3.org/1998/Math/MathML"><mo>×</mo></math> 10<sup>3</sup>x + 48 <math xmlns="http://www.w3.org/1998/Math/MathML"><mo>×</mo></math> 10<sup>10</sup>t)<math xmlns="http://www.w3.org/1998/Math/MathML"><mrow data-mjx-texclass="ORD"><mover><mi>i</mi><mo>^</mo></mover></mrow></math> V/m)</p> | <p><math xmlns="http://www.w3.org/1998/Math/MathML"><mover><mi>E</mi><mo>→</mo></mover></math> = (3 <math xmlns="http://www.w3.org/1998/Math/MathML"><mo>×</mo></math> 10<sup>-8</sup> sin(1.6 <math xmlns="http://www.w3.org/1998/Math/MathML"><mo>×</mo></math> 10<sup>3</sup>x + 48 <math xmlns="http://www.w3.org/1998/Math/MathML"><mo>×</mo></math> 10<sup>10</sup>t)<math xmlns="http://www.w3.org/1998/Math/MathML"><mrow data-mjx-texclass="ORD"><mover><mi>j</mi><mo>^</mo></mover></mrow></math> V/m)</p> |  |  |  |  | 1 | lBP1uqrgpsW4RQjldT7k9k2k5dqw8pe |  | <p>Given <math xmlns="http://www.w3.org/1998/Math/MathML"><mover><mi>B</mi><mo>→</mo></mover></math> = 3 <math xmlns="http://www.w3.org/1998/Math/MathML"><mo>×</mo></math> 10<sup>-8</sup> sin(1.6 <math xmlns="http://www.w3.org/1998/Math/MathML"><mo>×</mo></math> 10<sup>3</sup>x + 48 <math xmlns="http://www.w3.org/1998/Math/MathML"><mo>×</mo></math> 10<sup>10</sup>t)<math xmlns="http://www.w3.org/1998/Math/MathML"><mrow data-mjx-texclass="ORD"><mover><mi>j</mi><mo>^</mo></mover></mrow></math> T <br><br>We know, <math xmlns="http://www.w3.org/1998/Math/MathML"><mrow data-mjx-texclass="ORD"><mfrac><mrow data-mjx-texclass="ORD"><mrow data-mjx-texclass="ORD"><msub><mi>E</mi><mn>0</mn></msub></mrow></mrow><mrow data-mjx-texclass="ORD"><mrow data-mjx-texclass="ORD"><msub><mi>B</mi><mn>0</mn></msub></mrow></mrow></mfrac></mrow><mo>=</mo><mi>c</mi></math> <br><br><math xmlns="http://www.w3.org/1998/Math/MathML"><mo stretchy="false">⇒</mo></math> E<sub>0</sub> = (3 <math xmlns="http://www.w3.org/1998/Math/MathML"><mo>×</mo></math> 10<sup>-8</sup>) <math xmlns="http://www.w3.org/1998/Math/MathML"><mo>×</mo></math> (3 <math xmlns="http://www.w3.org/1998/Math/MathML"><mo>×</mo></math> 10<sup>-8</sup>) = 9 V/m <br><br><math xmlns="http://www.w3.org/1998/Math/MathML"><mo>∴</mo></math> <math xmlns="http://www.w3.org/1998/Math/MathML"><mover><mi>E</mi><mo>→</mo></mover></math> = (9sin(1.6 <math xmlns="http://www.w3.org/1998/Math/MathML"><mo>×</mo></math> 10<sup>3</sup>x + 48 <math xmlns="http://www.w3.org/1998/Math/MathML"><mo>×</mo></math> 10<sup>10</sup>t)<math xmlns="http://www.w3.org/1998/Math/MathML"><mrow data-mjx-texclass="ORD"><mover><mi>k</mi><mo>^</mo></mover></mrow></math> V/m)</p>
|  |  |  | <p>Visible light of wavelength 6000 <math xmlns="http://www.w3.org/1998/Math/MathML"><mo>×</mo></math> 10<sup>-8</sup> cm falls normally on a single slit and produces a diffraction pattern. It is found that the second diffraction minimum is at 60<sup>o</sup> from the central maximum. If the first minimum is produced at <math xmlns="http://www.w3.org/1998/Math/MathML"><mi>θ</mi></math><sub>1</sub>, then <math xmlns="http://www.w3.org/1998/Math/MathML"><mi>θ</mi></math><sub>1</sub>, is close to :</p> | <p>45<sup>o</sup></p> | <p>30<sup>o</sup></p> | <p>25<sup>o</sup></p> | <p>20<sup>o</sup></p> |  |  |  |  | 3 | Csx5R69ZLsfyE4nkiW7k9k2k5dr2rrv |  | <p>For 2<sup>nd</sup> minima <br><br><math xmlns="http://www.w3.org/1998/Math/MathML"><mi>sin</mi><mo data-mjx-texclass="NONE">⁡</mo><mi>θ</mi><mo>=</mo><mrow data-mjx-texclass="ORD"><mfrac><mrow data-mjx-texclass="ORD"><mn>2</mn><mi>λ</mi></mrow><mi>d</mi></mfrac></mrow></math> <br><br><math xmlns="http://www.w3.org/1998/Math/MathML"><mo stretchy="false">⇒</mo></math> <math xmlns="http://www.w3.org/1998/Math/MathML"><mi>sin</mi><mo data-mjx-texclass="NONE">⁡</mo><msup><mn>60</mn><mo>∘</mo></msup><mo>=</mo><mrow data-mjx-texclass="ORD"><mfrac><mrow data-mjx-texclass="ORD"><mn>2</mn><mi>λ</mi></mrow><mi>d</mi></mfrac></mrow></math> <br><br><math xmlns="http://www.w3.org/1998/Math/MathML"><mo stretchy="false">⇒</mo></math> <math xmlns="http://www.w3.org/1998/Math/MathML"><mrow data-mjx-texclass="ORD"><mfrac><mi>λ</mi><mi>d</mi></mfrac></mrow><mo>=</mo><mrow data-mjx-texclass="ORD"><mfrac><mrow data-mjx-texclass="ORD"><msqrt><mn>3</mn></msqrt></mrow><mn>4</mn></mfrac></mrow></math> <br><br>For 1<sup>st</sup> minima <br><br><math xmlns="http://www.w3.org/1998/Math/MathML"><mi>sin</mi><mo data-mjx-texclass="NONE">⁡</mo><mrow data-mjx-texclass="ORD"><msub><mi>θ</mi><mn>1</mn></msub></mrow><mo>=</mo><mrow data-mjx-texclass="ORD"><mfrac><mi>λ</mi><mi>d</mi></mfrac></mrow></math> = <math xmlns="http://www.w3.org/1998/Math/MathML"><mrow data-mjx-texclass="ORD"><mfrac><mrow data-mjx-texclass="ORD"><msqrt><mn>3</mn></msqrt></mrow><mn>4</mn></mfrac></mrow></math> <br><br><math xmlns="http://www.w3.org/1998/Math/MathML"><mo stretchy="false">⇒</mo></math> <math xmlns="http://www.w3.org/1998/Math/MathML"><mrow data-mjx-texclass="ORD"><msub><mi>θ</mi><mn>1</mn></msub></mrow><mo>=</mo></math> 25<sup>o</sup></p>
|  |  |  | <p>A litre of dry air at STP expands adiabatically to a volume of 3 litres. If <math xmlns="http://www.w3.org/1998/Math/MathML"><mi>γ</mi></math> = 1.40, the work done by air is : (3<sup>1.4</sup> = 4.6555) [Take air to be an ideal gas]</p> | <p>60.7 J</p> | <p>100.8 J</p> | <p>90.5 J</p> | <p>48 J</p> |  |  |  |  | 3 | vbAyya031H3KKQdbIm7k9k2k5dtnp2f |  | <p><math xmlns="http://www.w3.org/1998/Math/MathML"><mrow data-mjx-texclass="ORD"><msub><mi>P</mi><mn>1</mn></msub></mrow><msubsup><mi>V</mi><mn>1</mn><mi>γ</mi></msubsup><mo>=</mo><mrow data-mjx-texclass="ORD"><msub><mi>P</mi><mn>2</mn></msub></mrow><msubsup><mi>V</mi><mn>2</mn><mi>γ</mi></msubsup></math> <br><br><math xmlns="http://www.w3.org/1998/Math/MathML"><mo stretchy="false">⇒</mo></math> P<sub>2</sub> = P<sub>1</sub><math xmlns="http://www.w3.org/1998/Math/MathML"><mrow data-mjx-texclass="ORD"><msup><mrow data-mjx-texclass="INNER"><mo data-mjx-texclass="OPEN">[</mo><mrow data-mjx-texclass="ORD"><mrow data-mjx-texclass="ORD"><mfrac><mrow data-mjx-texclass="ORD"><mrow data-mjx-texclass="ORD"><msub><mi>V</mi><mn>1</mn></msub></mrow></mrow><mrow data-mjx-texclass="ORD"><mrow data-mjx-texclass="ORD"><msub><mi>V</mi><mn>2</mn></msub></mrow></mrow></mfrac></mrow></mrow><mo data-mjx-texclass="CLOSE">]</mo></mrow><mi>γ</mi></msup></mrow></math> <br><br>= 10<sup>5</sup> <math xmlns="http://www.w3.org/1998/Math/MathML"><mo>×</mo></math> <math xmlns="http://www.w3.org/1998/Math/MathML"><mrow data-mjx-texclass="ORD"><msup><mrow data-mjx-texclass="INNER"><mo data-mjx-texclass="OPEN">[</mo><mrow data-mjx-texclass="ORD"><mrow data-mjx-texclass="ORD"><mfrac><mn>1</mn><mn>3</mn></mfrac></mrow></mrow><mo data-mjx-texclass="CLOSE">]</mo></mrow><mrow data-mjx-texclass="ORD"><mn>1.4</mn></mrow></msup></mrow></math> <br><br>Work done = <math xmlns="http://www.w3.org/1998/Math/MathML"><mrow data-mjx-texclass="ORD"><mfrac><mrow data-mjx-texclass="ORD"><mrow data-mjx-texclass="ORD"><msub><mi>P</mi><mn>1</mn></msub></mrow><mrow data-mjx-texclass="ORD"><msub><mi>V</mi><mn>1</mn></msub></mrow><mo>−</mo><mrow data-mjx-texclass="ORD"><msub><mi>P</mi><mn>2</mn></msub></mrow><mrow data-mjx-texclass="ORD"><msub><mi>V</mi><mn>2</mn></msub></mrow></mrow><mrow data-mjx-texclass="ORD"><mi>γ</mi><mo>−</mo><mn>1</mn></mrow></mfrac></mrow></math> <br><br>= <math xmlns="http://www.w3.org/1998/Math/MathML"><mrow data-mjx-texclass="ORD"><mfrac><mrow data-mjx-texclass="ORD"><mrow data-mjx-texclass="ORD"><msup><mrow data-mjx-texclass="ORD"><mn>10</mn></mrow><mn>5</mn></msup></mrow><mo>×</mo><mrow data-mjx-texclass="ORD"><msup><mrow data-mjx-texclass="ORD"><mn>10</mn></mrow><mrow data-mjx-texclass="ORD"><mo>−</mo><mn>3</mn></mrow></msup></mrow><mo>−</mo><mrow data-mjx-texclass="ORD"><mfrac><mrow data-mjx-texclass="ORD"><mrow data-mjx-texclass="ORD"><msup><mrow data-mjx-texclass="ORD"><mn>10</mn></mrow><mn>5</mn></msup></mrow></mrow><mrow data-mjx-texclass="ORD"><mrow data-mjx-texclass="ORD"><msup><mn>3</mn><mrow data-mjx-texclass="ORD"><mn>1.4</mn></mrow></msup></mrow></mrow></mfrac></mrow><mo>×</mo><mn>3</mn><mo>×</mo><mrow data-mjx-texclass="ORD"><msup><mrow data-mjx-texclass="ORD"><mn>10</mn></mrow><mrow data-mjx-texclass="ORD"><mo>−</mo><mn>3</mn></mrow></msup></mrow></mrow><mrow data-mjx-texclass="ORD"><mn>1.4</mn><mo>−</mo><mn>1</mn></mrow></mfrac></mrow></math> <br><br>= 88.7 J <math xmlns="http://www.w3.org/1998/Math/MathML"><mo>≈</mo></math> 90.5 J</p>
|  |  |  | <p>Three point particles of masses 1.0 kg, 1.5 kg and 2.5 kg are placed at three corners of a right angle triangle of sides 4.0 cm, 3.0 cm and 5.0 cm as shown in the figure. The center of mass of the system is at a point: <img src="https://imagex.cdn.examgoal.net/7k9k2k5dosq4h/f5cf6ee9-2cbc-4e47-b4c1-c938c3ee1d27/13971b10-36b2-11ea-92dd-4b9c3519996f/file-7k9k2k5dosq4i-300w.jpg" style="max-width: 100%;height: auto;display: block;margin: 0 auto;" loading="lazy"></p> | <p>2.0 cm right and 0.9 cm above 1 kg mass</p> | <p>0.9 cm right and 2.0 cm above 1 kg mass</p> | <p>0.6 cm right and 2.0 cm above 1 kg mass</p> | <p>1.5 cm right and 1.2 cm above 1 kg mass</p> |  |  |  |  | 2 | zTlAV3WQ2y9aq5LyEf7k9k2k5dp58vh |  | <p><img src="https://imagex.cdn.examgoal.net/7kd4dk5qwuw6g/76273bbb-f75e-43a4-88fc-9eb7280ecb5c/c95c7e80-3df7-11ea-b62d-51ccc5d4afb6/file-7kd4dk5qwuw6h-341w.jpg" style="max-width: 100%;height: auto;display: block;margin: 0 auto;" loading="lazy"> <br>Let 1 kg as origin and x-y axis as shown <br><br>x<sub>cm</sub> = <math xmlns="http://www.w3.org/1998/Math/MathML"><mrow data-mjx-texclass="ORD"><mfrac><mrow data-mjx-texclass="ORD"><mn>1</mn><mrow data-mjx-texclass="INNER"><mo data-mjx-texclass="OPEN">(</mo><mn>0</mn><mo data-mjx-texclass="CLOSE">)</mo></mrow><mo>+</mo><mn>1.5</mn><mrow data-mjx-texclass="INNER"><mo data-mjx-texclass="OPEN">(</mo><mn>3</mn><mo data-mjx-texclass="CLOSE">)</mo></mrow><mo>+</mo><mn>2.5</mn><mrow data-mjx-texclass="INNER"><mo data-mjx-texclass="OPEN">(</mo><mn>0</mn><mo data-mjx-texclass="CLOSE">)</mo></mrow></mrow><mn>5</mn></mfrac></mrow></math> = 0.9 cm <br><br>y<sub>cm</sub> = <math xmlns="http://www.w3.org/1998/Math/MathML"><mrow data-mjx-texclass="ORD"><mfrac><mrow data-mjx-texclass="ORD"><mn>1</mn><mrow data-mjx-texclass="INNER"><mo data-mjx-texclass="OPEN">(</mo><mn>0</mn><mo data-mjx-texclass="CLOSE">)</mo></mrow><mo>+</mo><mn>1.5</mn><mrow data-mjx-texclass="INNER"><mo data-mjx-texclass="OPEN">(</mo><mn>0</mn><mo data-mjx-texclass="CLOSE">)</mo></mrow><mo>+</mo><mn>2.5</mn><mrow data-mjx-texclass="INNER"><mo data-mjx-texclass="OPEN">(</mo><mn>4</mn><mo data-mjx-texclass="CLOSE">)</mo></mrow></mrow><mn>5</mn></mfrac></mrow></math> = 2 cm</p>
|  |  |  | <p>A LCR circuit behaves like a damped harmonic oscillator. Comparing it with a physical spring-mass damped oscillator having damping constant 'b', the correct equivalence would be:</p> | <p>L <math xmlns="http://www.w3.org/1998/Math/MathML"><mo stretchy="false">↔</mo></math> k, C <math xmlns="http://www.w3.org/1998/Math/MathML"><mo stretchy="false">↔</mo></math> b, R <math xmlns="http://www.w3.org/1998/Math/MathML"><mo stretchy="false">↔</mo></math> m</p> | <p>L <math xmlns="http://www.w3.org/1998/Math/MathML"><mo stretchy="false">↔</mo></math> m, C <math xmlns="http://www.w3.org/1998/Math/MathML"><mo stretchy="false">↔</mo></math> k, R <math xmlns="http://www.w3.org/1998/Math/MathML"><mo stretchy="false">↔</mo></math> b</p> | <p>L <math xmlns="http://www.w3.org/1998/Math/MathML"><mo stretchy="false">↔</mo></math> m, C <math xmlns="http://www.w3.org/1998/Math/MathML"><mo stretchy="false">↔</mo></math> <math xmlns="http://www.w3.org/1998/Math/MathML"><mrow data-mjx-texclass="ORD"><mfrac><mn>1</mn><mi>k</mi></mfrac></mrow></math>, R <math xmlns="http://www.w3.org/1998/Math/MathML"><mo stretchy="false">↔</mo></math> b</p> | <p>L <math xmlns="http://www.w3.org/1998/Math/MathML"><mo stretchy="false">↔</mo></math> <math xmlns="http://www.w3.org/1998/Math/MathML"><mrow data-mjx-texclass="ORD"><mfrac><mn>1</mn><mi>b</mi></mfrac></mrow></math>, C <math xmlns="http://www.w3.org/1998/Math/MathML"><mo stretchy="false">↔</mo></math> <math xmlns="http://www.w3.org/1998/Math/MathML"><mrow data-mjx-texclass="ORD"><mfrac><mn>1</mn><mi>m</mi></mfrac></mrow></math>, R <math xmlns="http://www.w3.org/1998/Math/MathML"><mo stretchy="false">↔</mo></math> <math xmlns="http://www.w3.org/1998/Math/MathML"><mrow data-mjx-texclass="ORD"><mfrac><mn>1</mn><mi>k</mi></mfrac></mrow></math></p> |  |  |  |  | 3 | daWQCwZz5379riDFnM7k9k2k5dolaqg |  | <p>For spring mass damped oscillator <br><br>ma = - kx - bv <br><br><math xmlns="http://www.w3.org/1998/Math/MathML"><mo stretchy="false">⇒</mo></math> ma + kx + bv = 0 <br><br><math xmlns="http://www.w3.org/1998/Math/MathML"><mo stretchy="false">⇒</mo></math> <math xmlns="http://www.w3.org/1998/Math/MathML"><mi>m</mi><mrow data-mjx-texclass="ORD"><mfrac><mrow data-mjx-texclass="ORD"><mrow data-mjx-texclass="ORD"><msup><mi>d</mi><mn>2</mn></msup></mrow><mi>x</mi></mrow><mrow data-mjx-texclass="ORD"><mi>d</mi><mrow data-mjx-texclass="ORD"><msup><mi>t</mi><mn>2</mn></msup></mrow></mrow></mfrac></mrow></math> + b<math xmlns="http://www.w3.org/1998/Math/MathML"><mrow data-mjx-texclass="ORD"><mfrac><mrow data-mjx-texclass="ORD"><mi>d</mi><mi>x</mi></mrow><mrow data-mjx-texclass="ORD"><mi>d</mi><mi>t</mi></mrow></mfrac></mrow></math> + kx = 0 ....(1) <br><br>For LCR circuit <br><br>L<math xmlns="http://www.w3.org/1998/Math/MathML"><mrow data-mjx-texclass="ORD"><mfrac><mrow data-mjx-texclass="ORD"><mi>d</mi><mi>i</mi></mrow><mrow data-mjx-texclass="ORD"><mi>d</mi><mi>t</mi></mrow></mfrac></mrow></math> + iR + <math xmlns="http://www.w3.org/1998/Math/MathML"><mrow data-mjx-texclass="ORD"><mfrac><mi>q</mi><mi>C</mi></mfrac></mrow></math> = 0 <br><br><math xmlns="http://www.w3.org/1998/Math/MathML"><mo stretchy="false">⇒</mo></math> L<math xmlns="http://www.w3.org/1998/Math/MathML"><mrow data-mjx-texclass="ORD"><mfrac><mrow data-mjx-texclass="ORD"><mrow data-mjx-texclass="ORD"><msup><mi>d</mi><mn>2</mn></msup></mrow><mi>q</mi></mrow><mrow data-mjx-texclass="ORD"><mi>d</mi><mrow data-mjx-texclass="ORD"><msup><mi>t</mi><mn>2</mn></msup></mrow></mrow></mfrac></mrow></math> + R<math xmlns="http://www.w3.org/1998/Math/MathML"><mrow data-mjx-texclass="ORD"><mfrac><mrow data-mjx-texclass="ORD"><mi>d</mi><mi>q</mi></mrow><mrow data-mjx-texclass="ORD"><mi>d</mi><mi>t</mi></mrow></mfrac></mrow></math> + <math xmlns="http://www.w3.org/1998/Math/MathML"><mrow data-mjx-texclass="ORD"><mfrac><mi>q</mi><mi>C</mi></mfrac></mrow></math> = 0 .....(2) <br><br>Comparing (1) and (2), we get <br><br>L <math xmlns="http://www.w3.org/1998/Math/MathML"><mo stretchy="false">↔</mo></math> m, C <math xmlns="http://www.w3.org/1998/Math/MathML"><mo stretchy="false">↔</mo></math> <math xmlns="http://www.w3.org/1998/Math/MathML"><mrow data-mjx-texclass="ORD"><mfrac><mn>1</mn><mi>k</mi></mfrac></mrow></math>, R <math xmlns="http://www.w3.org/1998/Math/MathML"><mo stretchy="false">↔</mo></math> b</p>
|  |  |  | <p><img src="https://imagex.cdn.examgoal.net/7k9k2k5dsy4jv/33a14fef-8869-4709-9125-eb25ad6cc665/4e4c25b0-36c2-11ea-92dd-4b9c3519996f/file-7k9k2k5dsy4jw-165w.jpg" style="max-width: 100%;height: auto;display: block;margin: 0 auto;" loading="lazy"> A parallel plate capacitor has plates of area A separated by distance 'd' between them. It is filled with a dielectric which has a dielectric constant that varies as k(x) = K(1 + <math xmlns="http://www.w3.org/1998/Math/MathML"><mi>α</mi></math>x) where 'x' is the distance measured from one of the plates. If (ad) &lt;&lt; 1, the total capacitance of the system is best given by the expression :</p> | <p><math xmlns="http://www.w3.org/1998/Math/MathML"><mrow data-mjx-texclass="ORD"><mfrac><mrow data-mjx-texclass="ORD"><mi>A</mi><mrow data-mjx-texclass="ORD"><msub><mo>∈</mo><mn>0</mn></msub></mrow><mi>K</mi></mrow><mi>d</mi></mfrac></mrow><mrow data-mjx-texclass="INNER"><mo data-mjx-texclass="OPEN">(</mo><mrow data-mjx-texclass="ORD"><mn>1</mn><mo>+</mo><mrow data-mjx-texclass="ORD"><msup><mrow data-mjx-texclass="ORD"><mrow data-mjx-texclass="INNER"><mo data-mjx-texclass="OPEN">(</mo><mrow data-mjx-texclass="ORD"><mrow data-mjx-texclass="ORD"><mfrac><mrow data-mjx-texclass="ORD"><mi>α</mi><mi>d</mi></mrow><mn>2</mn></mfrac></mrow></mrow><mo data-mjx-texclass="CLOSE">)</mo></mrow></mrow><mn>2</mn></msup></mrow></mrow><mo data-mjx-texclass="CLOSE">)</mo></mrow></math></p> | <p><math xmlns="http://www.w3.org/1998/Math/MathML"><mrow data-mjx-texclass="ORD"><mfrac><mrow data-mjx-texclass="ORD"><mi>A</mi><mrow data-mjx-texclass="ORD"><msub><mo>∈</mo><mn>0</mn></msub></mrow><mi>K</mi></mrow><mi>d</mi></mfrac></mrow><mrow data-mjx-texclass="INNER"><mo data-mjx-texclass="OPEN">(</mo><mrow data-mjx-texclass="ORD"><mn>1</mn><mo>+</mo><mrow data-mjx-texclass="ORD"><mfrac><mrow data-mjx-texclass="ORD"><mi>α</mi><mi>d</mi></mrow><mn>2</mn></mfrac></mrow></mrow><mo data-mjx-texclass="CLOSE">)</mo></mrow></math></p> | <p><math xmlns="http://www.w3.org/1998/Math/MathML"><mrow data-mjx-texclass="ORD"><mfrac><mrow data-mjx-texclass="ORD"><mi>A</mi><mrow data-mjx-texclass="ORD"><msub><mo>∈</mo><mn>0</mn></msub></mrow><mi>K</mi></mrow><mi>d</mi></mfrac></mrow><mrow data-mjx-texclass="INNER"><mo data-mjx-texclass="OPEN">(</mo><mrow data-mjx-texclass="ORD"><mn>1</mn><mo>+</mo><mrow data-mjx-texclass="ORD"><mfrac><mrow data-mjx-texclass="ORD"><mrow data-mjx-texclass="ORD"><msup><mi>α</mi><mn>2</mn></msup></mrow><mrow data-mjx-texclass="ORD"><msup><mi>d</mi><mn>2</mn></msup></mrow></mrow><mn>2</mn></mfrac></mrow></mrow><mo data-mjx-texclass="CLOSE">)</mo></mrow></math></p> | <p><math xmlns="http://www.w3.org/1998/Math/MathML"><mrow data-mjx-texclass="ORD"><mfrac><mrow data-mjx-texclass="ORD"><mi>A</mi><mrow data-mjx-texclass="ORD"><msub><mo>∈</mo><mn>0</mn></msub></mrow><mi>K</mi></mrow><mi>d</mi></mfrac></mrow><mrow data-mjx-texclass="INNER"><mo data-mjx-texclass="OPEN">(</mo><mrow data-mjx-texclass="ORD"><mn>1</mn><mo>+</mo><mi>α</mi><mi>d</mi></mrow><mo data-mjx-texclass="CLOSE">)</mo></mrow></math></p> |  |  |  |  | 2 | kz747Ju66OhfUbpOVe7k9k2k5dtgzil |  | <p>k(x) = K(1 + <math xmlns="http://www.w3.org/1998/Math/MathML"><mi>α</mi></math>x) <img src="https://imagex.cdn.examgoal.net/7kd4dk6hq5jpf/4359f8b0-18fd-464d-bc53-1499efc89a4f/bb41c530-4cb6-11ea-b62d-51ccc5d4afb6/file-7kd4dk6hq5jpg-405w.jpg" style="max-width: 100%;height: auto;display: block;margin: 0 auto;" loading="lazy"> <br>Capacitance of element dC<sub>1</sub> = <math xmlns="http://www.w3.org/1998/Math/MathML"><mrow data-mjx-texclass="ORD"><mfrac><mrow data-mjx-texclass="ORD"><mi>K</mi><mrow data-mjx-texclass="ORD"><msub><mi>ε</mi><mn>0</mn></msub></mrow><mi>A</mi></mrow><mrow data-mjx-texclass="ORD"><mi>d</mi><mi>x</mi></mrow></mfrac></mrow></math> = <math xmlns="http://www.w3.org/1998/Math/MathML"><mrow data-mjx-texclass="ORD"><mfrac><mrow data-mjx-texclass="ORD"><mi>K</mi><mrow data-mjx-texclass="INNER"><mo data-mjx-texclass="OPEN">(</mo><mrow data-mjx-texclass="ORD"><mn>1</mn><mo>+</mo><mi>α</mi><mi>x</mi></mrow><mo data-mjx-texclass="CLOSE">)</mo></mrow><mrow data-mjx-texclass="ORD"><msub><mi>ε</mi><mn>0</mn></msub></mrow><mi>A</mi></mrow><mrow data-mjx-texclass="ORD"><mi>d</mi><mi>x</mi></mrow></mfrac></mrow></math> <br><br><math xmlns="http://www.w3.org/1998/Math/MathML"><mrow data-mjx-texclass="ORD"><mfrac><mn>1</mn><mrow data-mjx-texclass="ORD"><mrow data-mjx-texclass="ORD"><msub><mi>C</mi><mrow data-mjx-texclass="ORD"><mi>e</mi><mi>q</mi></mrow></msub></mrow></mrow></mfrac></mrow></math> = <math xmlns="http://www.w3.org/1998/Math/MathML"><mo data-mjx-texclass="OP">∫</mo><mrow data-mjx-texclass="ORD"><mrow data-mjx-texclass="ORD"><mfrac><mn>1</mn><mrow data-mjx-texclass="ORD"><mi>d</mi><mrow data-mjx-texclass="ORD"><msub><mi>C</mi><mn>1</mn></msub></mrow></mrow></mfrac></mrow></mrow></math> <br><br>= <math xmlns="http://www.w3.org/1998/Math/MathML"><munderover><mo data-mjx-texclass="OP">∫</mo><mn>0</mn><mi>d</mi></munderover><mrow data-mjx-texclass="ORD"><mrow data-mjx-texclass="ORD"><mfrac><mrow data-mjx-texclass="ORD"><mi>d</mi><mi>x</mi></mrow><mrow data-mjx-texclass="ORD"><mi>K</mi><mi>A</mi><mrow data-mjx-texclass="INNER"><mo data-mjx-texclass="OPEN">(</mo><mrow data-mjx-texclass="ORD"><mn>1</mn><mo>+</mo><mi>α</mi><mi>x</mi></mrow><mo data-mjx-texclass="CLOSE">)</mo></mrow><mrow data-mjx-texclass="ORD"><msub><mi>ε</mi><mn>0</mn></msub></mrow></mrow></mfrac></mrow></mrow></math> <br><br>= <math xmlns="http://www.w3.org/1998/Math/MathML"><mrow data-mjx-texclass="ORD"><mrow data-mjx-texclass="ORD"><mfrac><mn>1</mn><mrow data-mjx-texclass="ORD"><mi>K</mi><mi>A</mi><mi>α</mi><mrow data-mjx-texclass="ORD"><msub><mi>ε</mi><mn>0</mn></msub></mrow></mrow></mfrac></mrow><mi>ln</mi><mo data-mjx-texclass="NONE">⁡</mo><mrow data-mjx-texclass="INNER"><mo data-mjx-texclass="OPEN">(</mo><mrow data-mjx-texclass="ORD"><mn>1</mn><mo>+</mo><mi>α</mi><mi>x</mi></mrow><mo data-mjx-texclass="CLOSE">)</mo></mrow></mrow></math> <br><br>Using expansion of ln (1 + x) keeping x <math xmlns="http://www.w3.org/1998/Math/MathML"><mo>≪</mo></math> 1 <br><br><math xmlns="http://www.w3.org/1998/Math/MathML"><mo stretchy="false">⇒</mo></math> <math xmlns="http://www.w3.org/1998/Math/MathML"><mrow data-mjx-texclass="ORD"><mfrac><mn>1</mn><mrow data-mjx-texclass="ORD"><mrow data-mjx-texclass="ORD"><msub><mi>C</mi><mrow data-mjx-texclass="ORD"><mi>e</mi><mi>q</mi></mrow></msub></mrow></mrow></mfrac></mrow></math> = <math xmlns="http://www.w3.org/1998/Math/MathML"><mrow data-mjx-texclass="ORD"><mrow data-mjx-texclass="ORD"><mfrac><mn>1</mn><mrow data-mjx-texclass="ORD"><mi>K</mi><mi>A</mi><mi>α</mi><mrow data-mjx-texclass="ORD"><msub><mi>ε</mi><mn>0</mn></msub></mrow></mrow></mfrac></mrow><mrow data-mjx-texclass="INNER"><mo data-mjx-texclass="OPEN">(</mo><mrow data-mjx-texclass="ORD"><mi>α</mi><mi>d</mi><mo>−</mo><mrow data-mjx-texclass="ORD"><mfrac><mrow data-mjx-texclass="ORD"><mrow data-mjx-texclass="ORD"><msup><mi>α</mi><mn>2</mn></msup></mrow><mrow data-mjx-texclass="ORD"><msup><mi>d</mi><mn>2</mn></msup></mrow></mrow><mn>2</mn></mfrac></mrow></mrow><mo data-mjx-texclass="CLOSE">)</mo></mrow></mrow></math> <br><br><math xmlns="http://www.w3.org/1998/Math/MathML"><mo stretchy="false">⇒</mo></math> C<sub>eq</sub> = <math xmlns="http://www.w3.org/1998/Math/MathML"><mrow data-mjx-texclass="ORD"><mrow data-mjx-texclass="ORD"><mfrac><mrow data-mjx-texclass="ORD"><mrow data-mjx-texclass="ORD"><msub><mi>ε</mi><mn>0</mn></msub></mrow><mi>K</mi><mi>A</mi></mrow><mi>d</mi></mfrac></mrow><mrow data-mjx-texclass="ORD"><msup><mrow data-mjx-texclass="ORD"><mrow data-mjx-texclass="INNER"><mo data-mjx-texclass="OPEN">(</mo><mrow data-mjx-texclass="ORD"><mn>1</mn><mo>−</mo><mrow data-mjx-texclass="ORD"><mfrac><mrow data-mjx-texclass="ORD"><mi>α</mi><mi>d</mi></mrow><mn>2</mn></mfrac></mrow></mrow><mo data-mjx-texclass="CLOSE">)</mo></mrow></mrow><mrow data-mjx-texclass="ORD"><mo>−</mo><mn>1</mn></mrow></msup></mrow></mrow></math> <br><br><math xmlns="http://www.w3.org/1998/Math/MathML"><mo stretchy="false">⇒</mo></math> C<sub>eq</sub> = <math xmlns="http://www.w3.org/1998/Math/MathML"><mrow data-mjx-texclass="ORD"><mrow data-mjx-texclass="ORD"><mfrac><mrow data-mjx-texclass="ORD"><mrow data-mjx-texclass="ORD"><msub><mi>ε</mi><mn>0</mn></msub></mrow><mi>K</mi><mi>A</mi></mrow><mi>d</mi></mfrac></mrow><mrow data-mjx-texclass="INNER"><mo data-mjx-texclass="OPEN">(</mo><mrow data-mjx-texclass="ORD"><mn>1</mn><mo>+</mo><mrow data-mjx-texclass="ORD"><mfrac><mrow data-mjx-texclass="ORD"><mi>α</mi><mi>d</mi></mrow><mn>2</mn></mfrac></mrow></mrow><mo data-mjx-texclass="CLOSE">)</mo></mrow></mrow></math></p>